## Electrical
Start Date | End Date | Downtime start time | Downtime end time | Equipment Downtime (Minutes) | Department | Department-1 | Repairing cost | Reason
2022-07-01 | 2022-07-01 | 6:00 | 14:00 | 480 | MAINTENANCE | Electrical | 24 | PANEL PROBLEM
2022-07-01 | 2022-07-01 | 22:00 | 6:00 | 48 | MAINTENANCE | Electrical | 25 | PANEL PROBLEM
2022-07-01 | 2022-07-01 | 14:00 | 22:00 | 48 | MAINTENANCE | Electrical | 46 | PANEL PROBLEM
2022-07-01 | 2022-07-01 | 15:00 | 15:20 | 20 | MAINTENANCE | Electrical | 50 | PANEL CHECKING
2022-07-01 | 2022-07-01 | 13:30 | 13:45 | 15 | MAINTENANCE | Electrical | 31 | INTERLOCK TRIPP
2022-07-02 | 2022-07-02 | 6:00 | 14:00 | 480 | MAINTENANCE | Electrical | 22 | PANNEL PROBLEM
2022-07-02 | 2022-07-02 | 14:00 | 17:45 | 225 | MAINTENANCE | Electrical | 24 | PANNEL WORK
2022-07-03 | 2022-07-03 | 20:05 | 23:25 | 200 | MAINTENANCE | Electrical | 30 | PANEL TRIPPING TO AGAIN 20 TIME & WATER HIGH TEMP
2022-07-03 | 2022-07-03 | 23:30 | 14:40 | 190 | MAINTENANCE | Electrical | 18 | PANEL TRIPPED WATER HIGH TEMP
2022-07-03 | 2022-07-03 | 2:45 | 5:55 | 190 | MAINTENANCE | Electrical | 34 | PANEL TRIPPED WATER HIGH TEMP
2022-07-03 | 2022-07-03 | 16:55 | 17:10 | 15 | MAINTENANCE | Electrical | 17 | PANNEL CHECKING BY SERVICE ENGINEERING
2022-07-04 | 2022-07-04 | 12:30 | 13:10 | 40 | MAINTENANCE | Electrical | 37 | PANEL WORK [SERVICE ENGG. WORK]
2022-07-04 | 2022-07-04 | 12:30 | 13:10 | 40 | MAINTENANCE | Electrical | 21 | PANEL WORK [SERVICE ENGG. WORK]
2022-07-04 | 2022-07-04 | 13:30 | 13:55 | 25 | MAINTENANCE | Electrical | 15 | PANEL WORK
2022-07-05 | 2022-07-05 | 8:00 | 13:35 | 335 | MAINTENANCE | Electrical | 28 | CURRENT TRIPPING AGAIN AND AGAIN
2022-07-05 | 2022-07-05 | 8:45 | 13:25 | 280 | MAINTENANCE | Electrical | 33 | DEVICE TEMP TRIPPING AGAIN AND AGAIN
2022-07-06 | 2022-07-06 | 15:55 | 20:15 | 260 | MAINTENANCE | Electrical | 47 | HOPPER BD AND DEVICE TEMP TRIPPING
2022-07-06 | 2022-07-06 | 20:20 | 24:40 | 260 | MAINTENANCE | Electrical | 15 | PANEL TRIPPING AGAIN AND AGAIN & WATER HIGH TEMP
2022-07-06 | 2022-07-06 | 23:25 | 3:15 | 230 | MAINTENANCE | Electrical | 31 | PANEL TRIPPING AGAIN AND AGAIN & WATER HIGH TEMP
2022-07-06 | 2022-07-06 | 19:45 | 23:20 | 215 | MAINTENANCE | Electrical | 27 | PANEL TRIPPING AGAIN AND AGAIN & WATER HIGH TEMP
2022-07-06 | 2022-07-06 | 16:30 | 19:40 | 190 | MAINTENANCE | Electrical | 27 | HOPPER BD AND DEVICE TEMP TRIPPING
2022-07-08 | 2022-07-08 | 10:30 | 10:40 | 10 | MAINTENANCE | Electrical | 42 | PANNEL TRIPPING AGAIN & AGAIN
2022-07-11 | 2022-07-11 | 17:55 | 18:05 | 10 | MAINTENANCE | Electrical | 27 | DEVICE TEMP TRIPPING AGAIN AND AGAIN
2022-07-13 | 2022-07-13 | 17:50 | 21:30 | 220 | MAINTENANCE | Electrical | 37 | PANNEL TRIPPING AGAIN & AGAIN & WATER HIGH TEMP
2022-07-13 | 2022-07-13 | 14:40 | 17:45 | 185 | MAINTENANCE | Electrical | 33 | PANNEL TRIPPING AGAIN & AGAIN & WATER HIGH TEMP
2022-07-13 | 2022-07-13 | 9:15 | 10:50 | 95 | MAINTENANCE | Electrical | 23 | PANNEL PROBLEM THEIRESTOR LOAD 1000KW AFTEN TRIP SO F/C DOWN
2022-07-14 | 2022-07-14 | 12:05 | 15:50 | 225 | MAINTENANCE | Electrical | 47 | AGAIN TO AGAIN PANEL TRIPPING WATER TEMP
2022-07-14 | 2022-07-14 | 15:55 | 19:25 | 210 | MAINTENANCE | Electrical | 30 | PANEL TRIP AGAIN TO AGAIN WATER HIGH TEMP
2022-07-14 | 2022-07-14 | 22:05 | 22:40 | 35 | MAINTENANCE | Electrical | 29 | CHANGE OVER CURRENT LEAKAGE
2022-07-14 | 2022-07-14 | 22:10 | 22:30 | 20 | MAINTENANCE | Electrical | 20 | PANEL TRIPPING WATER TEMP
2022-07-14 | 2022-07-14 | 11:25 | 11:35 | 10 | MAINTENANCE | Electrical | 21 | TEMP LUNCE PROBLEM
2022-07-16 | 2022-07-16 | 8:55 | 12:15 | 200 | MAINTENANCE | Electrical | 28 | PANNEL TRIPPING AGAIN TO AGAIN WATER HIGH TEMP.
2022-07-16 | 2022-07-16 | 13:40 | 13:50 | 10 | MAINTENANCE | Electrical | 42 | CURRENT TRIPPING AGAIN AND AGAIN
2022-07-17 | 2022-07-17 | 5:45 | 9:40 | 235 | MAINTENANCE | Electrical | 33 | PANEL TRIPPING AGAIN AND AGAIN & WATER HIGH TEMP
2022-07-17 | 2022-07-17 | 9:45 | 13:45 | 210 | MAINTENANCE | Electrical | 43 | PANEL TRIPPING AGAIN AND AGAIN & WATER HIGH TEMP
2022-07-18 | 2022-07-18 | 17:05 | 1:55 | 530 | MAINTENANCE | Electrical | 25 | PANEL PROBLEM
2022-07-18 | 2022-07-18 | 8:45 | 12:45 | 240 | MAINTENANCE | Electrical | 39 | PANEL TRIP AGAIN TO AGAIN WATER HIGH TEMP
2022-07-18 | 2022-07-18 | 21:45 | 22:25 | 40 | MAINTENANCE | Electrical | 42 | PANEL PROBLEM
2022-07-18 | 2022-07-18 | 2:40 | 3:00 | 20 | MAINTENANCE | Electrical | 30 | PANEL TRIPPING
2022-07-19 | 2022-07-19 | 2:10 | 3:20 | 70 | MAINTENANCE | Electrical | 36 | OFF DUE TO AGAIN AND AGAIN DEVICE TEMP
2022-07-19 | 2022-07-19 | 8:35 | 13:05 | 30 | MAINTENANCE | Electrical | 38 | PANNEL TRIP AGAIN AND AGAIN WATER HIGH TEMP
2022-07-20 | 2022-07-20 | 7:35 | 10:55 | 200 | MAINTENANCE | Electrical | 43 | PANEL TRIP AGAIN TO AGAIN
2022-07-21 | 2022-07-21 | 9:00 | 12:40 | 220 | MAINTENANCE | Electrical | 31 | PANEL TRIP AGAIN TO AGAIN HIGH TEMP
2022-07-21 | 2022-07-21 | 20:25 | 21:30 | 65 | MAINTENANCE | Electrical | 29 | PANEL PROBLEM CURRENT TRIPING
2022-07-23 | 2022-07-23 | 9:45 | 13:50 | 250 | MAINTENANCE | Electrical | 33 | DEVICE TEMP. HIGH AGAIN TO AGAIN
2022-07-23 | 2022-07-23 | 21:35 | 1:15 | 220 | MAINTENANCE | Electrical | 29 | PANNEL TRIPPING AGAIN TO AGAIN WATER HIGH TEMP.
2022-07-23 | 2022-07-23 | 20:50 | 20:55 | 5 | MAINTENANCE | Electrical | 27 | SENSER TRIPPING
2022-07-23 | 2022-07-23 | 21:30 | 21:35 | 5 | MAINTENANCE | Electrical | 22 | SENSER TRIPPING
2022-07-24 | 2022-07-24 | 23:15 | 5:00 | 345 | MAINTENANCE | Electrical | 23 | DEVICE TEMP AGAIN TO AGAN EVERY 3 MINUTE
2022-07-24 | 2022-07-24 | 19:45 | 23:40 | 235 | MAINTENANCE | Electrical | 23 | PANEL TRIP AGAIN TO AGAIN WATER HIGH TEMP
2022-07-24 | 2022-07-24 | 23:45 | 15:25 | 220 | MAINTENANCE | Electrical | 35 | PANEL TRIP AGAIN TO AGAIN WATER HIGH TEMP
2022-07-24 | 2022-07-24 | 24:45 | 4:05 | 200 | MAINTENANCE | Electrical | 17 | DEVICE TEMP. AGAIN TO AGAIN
2022-07-24 | 2022-07-24 | 20:45 | 21:10 | 25 | MAINTENANCE | Electrical | 29 | SENSER TRIPPING
2022-07-25 | 2022-07-25 | 12:15 | 16:10 | 535 | MAINTENANCE | Electrical | 46 | CONTINUE EVERY 10 TO 15 MINUTE DEVICE WATER TEMP
2022-07-25 | 2022-07-25 | 5:05 | 9:25 | 260 | MAINTENANCE | Electrical | 32 | DEVICE TEMP AGAIN TO AGAIN
2022-07-25 | 2022-07-25 | 8:05 | 12:05 | 240 | MAINTENANCE | Electrical | 31 | DEVICE TEMP TRIPPING AGAIN AND AGAIN
2022-07-25 | 2022-07-25 | 7:05 | 22:30 | 205 | MAINTENANCE | Electrical | 26 | PANEL TRIPPING AGAIN AND AGAIN & WATE TEMP
2022-07-25 | 2022-07-25 | 22:35 | 1:55 | 200 | MAINTENANCE | Electrical | 32 | PANEL TRIPPING AGAIN AND AGAIN & WATE TEMP
2022-07-25 | 2022-07-25 | 2:00 | 5:15 | 195 | MAINTENANCE | Electrical | 24 | PANEL TRIPPING AGAIN AND AGAIN & WATE TEMP
2022-07-26 | 2022-07-26 | 11:05 | 4:10 | 305 | MAINTENANCE | Electrical | 38 | AGAIN TO AGAIN DEVICE WATER TEMP CVERY 10 TO 15 MINUTE
2022-07-26 | 2022-07-26 | 4:15 | 9:00 | 285 | MAINTENANCE | Electrical | 29 | AGAIN TO AGAIN DEVICE WATER TEMP CVERY 10 TO 15 MINUTE
2022-07-26 | 2022-07-26 | 21:10 | 1:55 | 285 | MAINTENANCE | Electrical | 42 | DEVICE TEMP AGAIN TO AGAIN TRIPPED
2022-07-26 | 2022-07-26 | 6:20 | 11:00 | 280 | MAINTENANCE | Electrical | 42 | SINTRING HEAT AGAIN TO AGAIN DEVICE TEMP TRIPPING
2022-07-26 | 2022-07-26 | 23:20 | 3:40 | 260 | MAINTENANCE | Electrical | 27 | PANEL TRIP AGAIN TO AGAIN WATER TEMP
2022-07-26 | 2022-07-26 | 2:05 | 6:05 | 240 | MAINTENANCE | Electrical | 34 | DEVICE TEMP AGAIN TO AGAIN TRIPPED
2022-07-26 | 2022-07-26 | 19:50 | 23:15 | 205 | MAINTENANCE | Electrical | 47 | PANEL TRIP AGAIN TO AGAIN WATER TEMP
2022-07-26 | 2022-07-26 | 10:50 | 11:15 | 25 | MAINTENANCE | Electrical | 20 | CURRENT TRIP
2022-07-27 | 2022-07-27 | 3:20 | 9:00 | 340 | MAINTENANCE | Electrical | 16 | DEVICE TEMPERATURE TRIP
2022-07-27 | 2022-07-27 | 10:25 | 14:55 | 270 | MAINTENANCE | Electrical | 43 | DEVICE TEMPERATURE TRIP
2022-07-27 | 2022-07-27 | 6:10 | 10:20 | 250 | MAINTENANCE | Electrical | 20 | DEVICE TEMPERATURE TRIP
2022-07-27 | 2022-07-27 | 18:55 | 23:05 | 250 | MAINTENANCE | Electrical | 20 | DEVICE TEMPERATURE TRIP
2022-07-27 | 2022-07-27 | 23:10 | 3:15 | 245 | MAINTENANCE | Electrical | 24 | DEVICE TEMPERATURE TRIP
2022-07-27 | 2022-07-27 | 15:00 | 18:50 | 230 | MAINTENANCE | Electrical | 37 | DEVICE TEMPERATURE TRIP
2022-07-27 | 2022-07-27 | 3:10 | 3:20 | 10 | MAINTENANCE | Electrical | 23 | DEVICE WATER TEMP
2022-07-27 | 2022-07-27 | 1:30 | 1:35 | 5 | MAINTENANCE | Electrical | 15 | DEVICE WATER TEMP
2022-07-28 | 2022-07-28 | 23:40 | 5:50 | 400 | MAINTENANCE | Electrical | 28 | DEVICE TEMP AGAIN TO AGAIN
2022-07-28 | 2022-07-28 | 9:10 | 14:25 | 315 | MAINTENANCE | Electrical | 38 | DEVICE TEMP AGAIN TO AGAIN
2022-07-28 | 2022-07-28 | 18:20 | 23:05 | 285 | MAINTENANCE | Electrical | 28 | DEVICE TEMP AGAIN TO AGAIN
2022-07-28 | 2022-07-28 | 12:55 | 16:45 | 230 | MAINTENANCE | Electrical | 43 | DEVICE TEMP CONTINUE
2022-07-28 | 2022-07-28 | 14:30 | 18:15 | 225 | MAINTENANCE | Electrical | 32 | DEVICE TEMP AGAIN TO AGAIN
2022-07-28 | 2022-07-28 | 20:15 | 23:55 | 220 | MAINTENANCE | Electrical | 31 | AGAIN TO AGAIN PANEL TRIPPING WATER TEMP
2022-07-28 | 2022-07-28 | 16:50 | 20:10 | 200 | MAINTENANCE | Electrical | 21 | AGAIN TO AGAIN EVERY 5 TO 10 MINUTE DEVICE TEMP
2022-07-28 | 2022-07-28 | 23:40 | 12:10 | 30 | MAINTENANCE | Electrical | 34 | AGAIN TO AGAIN CURRENT TRIP
2022-07-28 | 2022-07-28 | 8:55 | 9:05 | 10 | MAINTENANCE | Electrical | 22 | SENSER TRIPPING
2022-07-28 | 2022-07-28 | 10:10 | 10:15 | 5 | MAINTENANCE | Electrical | 44 | SENSER TRIPPING
2022-07-29 | 2022-07-29 | 5:55 | 10:50 | 295 | MAINTENANCE | Electrical | 28 | DEVICE TEMP AGAIN TO AGAIN TRIPPED
2022-07-29 | 2022-07-29 | 17:50 | 18:00 | 10 | MAINTENANCE | Electrical | 19 | SENSER TRIPPING
2022-07-30 | 2022-07-30 | 10:50 | 11:00 | 215 | MAINTENANCE | Electrical | 27 | SENSER TRIPPING
2022-07-31 | 2022-07-31 | 10:40 | 14:30 | 230 | MAINTENANCE | Electrical | 18 | AGAIN TO AGAIN PANEL TRIPPING WATER TEMP
2022-07-31 | 2022-07-31 | 14:35 | 18:05 | 220 | MAINTENANCE | Electrical | 28 | AGAIN TO AGAIN PANEL TRIPPING WATER TEMP
2022-07-31 | 2022-07-31 | 11:45 | 12:05 | 20 | MAINTENANCE | Electrical | 17 | PANEL TRIPPING
2022-07-31 | 2022-07-31 | 12:20 | 12:35 | 15 | MAINTENANCE | Electrical | 43 | PANEL TRIPPING
2022-07-31 | 2022-07-31 | 15:25 | 15:35 | 10 | MAINTENANCE | Electrical | 45 | SENCER TRIP
2022-07-31 | 2022-07-31 | 18:50 | 18:55 | 5 | MAINTENANCE | Electrical | 37 | SENCER TRIP
2022-08-03 | 2022-08-03 | 17:35 | 17:45 | 10 | MAINTENANCE | Electrical | 31 | PANNEL TRIP ,INTERLOCK TRIP
2022-08-04 | 2022-08-04 | 23:15 | 23:30 | 15 | MAINTENANCE | Electrical | 39 | LIMIT SWITCH PROBLEM
2022-08-05 | 2022-08-05 | 13:40 | 14:20 | 40 | MAINTENANCE | Electrical | 16 | F/C TRIP AIR BLOWING AGAIN TO AGAIN
2022-08-06 | 2022-08-06 | 12:40 | 12:50 | 10 | MAINTENANCE | Electrical | 31 | PANEL TRIPPING AGAIN TO AGAIN WATER TEMP
2022-08-07 | 2022-08-07 | 5:25 | 5:35 | 10 | MAINTENANCE | Electrical | 41 | CURRENT TRIPPED MULTIPLE TIME
2022-08-08 | 2022-08-08 | 3:05 | 8:50 | 345 | MAINTENANCE | Electrical | 47 | DEVICE TEMP AGAIN TO AGAIN
2022-08-08 | 2022-08-08 | 1:50 | 2:50 | 60 | MAINTENANCE | Electrical | 43 | DEVICE TEMP AGAIN TO AGAIN
2022-08-08 | 2022-08-08 | 9:10 | 9:40 | 30 | MAINTENANCE | Electrical | 40 | F/C OFF DUE TO PANEL PROBLEM
2022-08-08 | 2022-08-08 | 12:10 | 12:20 | 10 | MAINTENANCE | Electrical | 36 | SENCER TRIP
2022-08-08 | 2022-08-08 | 22:10 | 22:20 | 10 | MAINTENANCE | Electrical | 40 | PANEL TRIPPING
2022-08-09 | 2022-08-09 | 8:55 | 12:50 | 235 | MAINTENANCE | Electrical | 27 | DEVICE TEMP AGAIN TO AGAIN
2022-08-09 | 2022-08-09 | 23:51 | 24:01 | 10 | MAINTENANCE | Electrical | 40 | DSL TRIPPING PROBLEM (ONE INSULATOR CHARGED)
2022-08-09 | 2022-08-09 | 1:00 | 1:10 | 10 | MAINTENANCE | Electrical | 40 | PANEL PROBLEM
2022-08-09 | 2022-08-09 | 5:55 | 6:00 | 5 | MAINTENANCE | Electrical | 25 | TEMP LAUNCE PROBLEM
2022-08-11 | 2022-08-11 | 16:45 | 17:10 | 25 | MAINTENANCE | Electrical | 29 | TRANSFORMER TRIP
2022-08-12 | 2022-08-12 | 18:25 | 18:35 | 10 | MAINTENANCE | Electrical | 30 | TEMP LAUNCE PROBLEM
2022-08-14 | 2022-08-14 | 22:30 | 24:20 | 110 | MAINTENANCE | Electrical | 15 | RESISTANCE LEAKAGE (DEMANGE)
2022-08-14 | 2022-08-14 | 17:30 | 18:00 | 30 | MAINTENANCE | Electrical | 29 | TRANSFORMER BREAKER TRIP
2022-08-14 | 2022-08-14 | 1:00 | 1:15 | 15 | MAINTENANCE | Electrical | 38 | TRIPPING AGAIN TO AGAIN
2022-08-14 | 2022-08-14 | 11:20 | 11:30 | 10 | MAINTENANCE | Electrical | 33 | SENSOR TRIP
2022-08-14 | 2022-08-14 | 5:15 | 5:25 | 10 | MAINTENANCE | Electrical | 35 | SENSER TRIPPING
2022-08-14 | 2022-08-14 | 20:50 | 23:00 | 10 | MAINTENANCE | Electrical | 34 | TRIPPING AGAIN TO AGAIN
2022-08-15 | 2022-08-15 | 18:00 | 18:30 | 30 | MAINTENANCE | Electrical | 30 | PANNEL ON PROBLEM
2022-08-16 | 2022-08-16 | 13:10 | 16:05 | 175 | MAINTENANCE | Electrical | 30 | PANNEL PROBLEM DIFUSE & THYRISTOR BLOW
2022-08-16 | 2022-08-16 | 16:10 | 17:20 | 70 | MAINTENANCE | Electrical | 47 | PLC OUT PUT MODULE MODIFICATION
2022-08-17 | 2022-08-17 | 21:40 | 23:50 | 70 | MAINTENANCE | Electrical | 40 | F/C RUNNING LOAD 2000 TO 2800KW OVER CURRRENT TRIP
2022-08-17 | 2022-08-17 | 21:05 | 21:30 | 25 | MAINTENANCE | Electrical | 26 | PANNEL PROBLEM
2022-08-17 | 2022-08-17 | 11:15 | 11:25 | 10 | MAINTENANCE | Electrical | 35 | CURRENT TRIPPING AGAIN AND AGAIN
2022-08-17 | 2022-08-17 | 11:25 | 11:35 | 10 | MAINTENANCE | Electrical | 28 | CURRENT TRIPPING PANNEL TRIPPING WORK
2022-08-18 | 2022-08-18 | 24:25 | 4:10 | 225 | MAINTENANCE | Electrical | 42 | PANEL TRIP AGAIN TO AGAIN 8 TIME
2022-08-18 | 2022-08-18 | 11:55 | 14:55 | 180 | MAINTENANCE | Electrical | 50 | PANEL BREAKDOWN & TRIPPING AGAIN TO AGAIN
2022-08-18 | 2022-08-18 | 1:15 | 1:35 | 20 | MAINTENANCE | Electrical | 38 | OVER CURRENT TRIPPING AND GLD TRIP
2022-08-19 | 2022-08-19 | 7:45 | 8:05 | 20 | MAINTENANCE | Electrical | 15 | PANEL CHECK
2022-08-19 | 2022-08-19 | 19:25 | 19:40 | 15 | MAINTENANCE | Electrical | 34 | AGAIN TO AGAIN DEVICE TEMP TRIPPING
2022-08-19 | 2022-08-19 | 9:35 | 9:50 | 15 | MAINTENANCE | Electrical | 18 | PANEL TRIPPING
2022-08-19 | 2022-08-19 | 19:50 | 20:00 | 10 | MAINTENANCE | Electrical | 31 | AGAIN TO AGAIN DEVICE TEMP TRIPPING
2022-08-20 | 2022-08-20 | 9:15 | 12:15 | 180 | MAINTENANCE | Electrical | 47 | AGAIN TO AGAIN GLD TRIPPING 5 TIME
2022-08-21 | 2022-08-21 | 21:50 | 22:05 | 15 | MAINTENANCE | Electrical | 20 | DSL POWER CUT
2022-08-22 | 2022-08-22 | 12:10 | 15:00 | 170 | MAINTENANCE | Electrical | 22 | F/C RUN LOW POWER DUE TO GLD TRIPPING
2022-08-22 | 2022-08-22 | 23:40 | 12:05 | 25 | MAINTENANCE | Electrical | 17 | INTERLOCK TRIPPING
2022-08-22 | 2022-08-22 | 20:45 | 21:05 | 20 | MAINTENANCE | Electrical | 28 | GLD TRIP
2022-08-22 | 2022-08-22 | 19:35 | 19:50 | 15 | MAINTENANCE | Electrical | 20 | DSL POWER CUT
2022-08-22 | 2022-08-22 | 8:35 | 8:45 | 10 | MAINTENANCE | Electrical | 32 | CURRENT TRIPPING
2022-08-23 | 2022-08-23 | 11:15 | 11:35 | 20 | MAINTENANCE | Electrical | 44 | COIL SPARKING
2022-08-23 | 2022-08-23 | 15:25 | 15:45 | 20 | MAINTENANCE | Electrical | 33 | CHARGING DELAY DUE TO CRANE NO 8 BREAKDOWN
2022-08-23 | 2022-08-23 | 24:30 | 24:50 | 20 | MAINTENANCE | Electrical | 50 | GLD TRIPPING
2022-08-23 | 2022-08-23 | 9:35 | 9:50 | 15 | MAINTENANCE | Electrical | 39 | GLD TRIPPING AGAIN AND AGAIN
2022-08-24 | 2022-08-24 | 4:40 | 5:00 | 20 | MAINTENANCE | Electrical | 33 | SOFT WATER MOTOR TRIPPING PANNEL PROBLEM
2022-08-24 | 2022-08-24 | 1:55 | 2:15 | 20 | MAINTENANCE | Electrical | 31 | CURRENT TRIP AGAIN TO AGAIN IN SENTRING HEAT
2022-08-24 | 2022-08-24 | 12:15 | 12:30 | 15 | MAINTENANCE | Electrical | 42 | DSL LINE CUT SO CHARGING DELAY
2022-08-24 | 2022-08-24 | 0:15 | 0:30 | 15 | MAINTENANCE | Electrical | 28 | DSL LINE CUT SO CHARGING DELAY
2022-08-25 | 2022-08-25 | 8:30 | 11:00 | 150 | MAINTENANCE | Electrical | 28 | BUSBAR BOLT AND POWER CABLE CHANGED
2022-08-25 | 2022-08-25 | 9:45 | 10:30 | 45 | MAINTENANCE | Electrical | 41 | BUSBAR CHANGED POWER CABLE BOLT CHANGED
2022-08-25 | 2022-08-25 | 8:30 | 8:55 | 25 | MAINTENANCE | Electrical | 39 | AGAIN TO AGAIN GLD TRIPPING AND YOKE BUSBAR SPARKING
2022-08-25 | 2022-08-25 | 11:20 | 11:30 | 10 | MAINTENANCE | Electrical | 36 | PANEL TRIPPING F/C 7A SENCER WORK
2022-08-25 | 2022-08-25 | 13:20 | 13:30 | 10 | MAINTENANCE | Electrical | 41 | GLD TRIP AND CHECKED
2022-08-25 | 2022-08-25 | 6:25 | 6:30 | 5 | MAINTENANCE | Electrical | 28 | PANEL TRIP
2022-08-25 | 2022-08-25 | 10:00 | 10:05 | 5 | MAINTENANCE | Electrical | 21 | PANEL TRIP
2022-08-26 | 2022-08-26 | 0:01 | 6:01 | 360 | MAINTENANCE | Electrical | 25 | AGAIN TO AGAIN PANEL TRIPPING
2022-08-26 | 2022-08-26 | 21:50 | 22:00 | 10 | MAINTENANCE | Electrical | 34 | F/C LOCK DUE TO PLC DISTURB
2022-08-26 | 2022-08-26 | 21:50 | 22:00 | 10 | MAINTENANCE | Electrical | 28 | PLC CHANGED
2022-08-26 | 2022-08-26 | 21:50 | 22:00 | 10 | MAINTENANCE | Electrical | 33 | PLC CHANGED
2022-08-26 | 2022-08-26 | 21:50 | 22:00 | 10 | MAINTENANCE | Electrical | 19 | PLC HANG PROBLEM
2022-08-26 | 2022-08-26 | 21:50 | 22:00 | 10 | MAINTENANCE | Electrical | 16 | PLC HANG PROBLEM
2022-08-26 | 2022-08-26 | 21:50 | 22:00 | 10 | MAINTENANCE | Electrical | 33 | CONTROL ROOM PLC SYSTEM HANG
2022-08-26 | 2022-08-26 | 21:50 | 22:00 | 10 | MAINTENANCE | Electrical | 32 | CRO PC HANG PROBLEM
2022-08-27 | 2022-08-27 | 20:45 | 1:00 | 255 | MAINTENANCE | Electrical | 26 | GLD TRIPPING SO HEAT DELAY
2022-08-27 | 2022-08-27 | 1:05 | 4:35 | 210 | MAINTENANCE | Electrical | 25 | GLD TRIPPING AGAIN AND AGAIN
2022-08-27 | 2022-08-27 | 18:10 | 20:45 | 155 | MAINTENANCE | Electrical | 26 | INCOMER BREAKER WORKED
2022-08-27 | 2022-08-27 | 10:25 | 11:35 | 70 | MAINTENANCE | Electrical | 22 | POWER CABLE PUNCHER
2022-08-27 | 2022-08-27 | 5:10 | 5:50 | 40 | MAINTENANCE | Electrical | 40 | GLD TRIPPING
2022-08-27 | 2022-08-27 | 9:40 | 9:50 | 10 | MAINTENANCE | Electrical | 41 | POWER CABLE PROBLEM
2022-08-27 | 2022-08-27 | 8:25 | 8:35 | 10 | MAINTENANCE | Electrical | 27 | SENSER TRIPPING
2022-08-28 | 2022-08-28 | 14:25 | 15:30 | 65 | MAINTENANCE | Electrical | 27 | PANNEL PROBLEM
2022-08-28 | 2022-08-28 | 15:00 | 15:30 | 30 | MAINTENANCE | Electrical | 35 | PANNEL PROBLEM SO CHANGEOVER
2022-08-28 | 2022-08-28 | 7:40 | 8:00 | 20 | MAINTENANCE | Electrical | 34 | BUSBAR SPARKING
2022-08-28 | 2022-08-28 | 10:50 | 11:00 | 10 | MAINTENANCE | Electrical | 21 | PANNEL TRIP
2022-08-29 | 2022-08-29 | 9:00 | 9:10 | 10 | MAINTENANCE | Electrical | 24 | FREQUENTLY F/C TRIPPING DUE TO PANNEL TRIP
2022-08-29 | 2022-08-29 | 11:00 | 11:10 | 10 | MAINTENANCE | Electrical | 32 | FREQUENTLY F/C TRIPPING DUE TO PANNEL TRIP
2022-08-30 | 2022-08-30 | 16:00 | 16:20 | 20 | MAINTENANCE | Electrical | 1900-01-20 | AGAIN TO AGAIN PANEL TRIP SO F/C JAM
2022-08-31 | 2022-08-31 | 9:50 | 10:40 | 50 | MAINTENANCE | Electrical | 1900-02-03 | CRANE NO 10 B/D SO CHARGING DELAY
2022-08-31 | 2022-08-31 | 9:50 | 10:40 | 50 | MAINTENANCE | Electrical | 1900-01-14 | CRANE NO 10 B/D MAGNET NOT WORKING SO CHARGING DELAY
2022-08-31 | 2022-08-31 | 12:50 | 13:20 | 30 | MAINTENANCE | Electrical | 1900-02-03 | F/C NO 2 10 NO CRANE BREAKDOWN SO CHARGING DELAY
2022-08-31 | 2022-08-31 | 12:30 | 13:00 | 30 | MAINTENANCE | Electrical | 1900-02-07 | CRANE NO 10 B/D SO F/C HOLD
2022-08-31 | 2022-08-31 | 12:00 | 12:25 | 25 | MAINTENANCE | Electrical | 1900-01-28 | F/C HOLD DUE TO CRANE NO 10 B/D
2022-08-31 | 2022-08-31 | 10:25 | 10:45 | 20 | MAINTENANCE | Electrical | 1900-01-18 | BUSBAR SPARKING
2022-08-31 | 2022-08-31 | 12:00 | 12:20 | 20 | MAINTENANCE | Electrical | 1900-02-02 | F/C HOLD DUE TO CRANE NO 10 B/D
2022-08-31 | 2022-08-31 | 3:10 | 3:30 | 15 | MAINTENANCE | Electrical | 1900-01-21 | TEMP LANCE PROBLEM F/C HOLD
2022-08-31 | 2022-08-31 | 8:45 | 9:00 | 15 | MAINTENANCE | Electrical | 1900-02-10 | CRANE NO 10 B/D MAGNET NOT WORKING SO CHARGING DELAY
2022-08-31 | 2022-08-31 | 8:45 | 9:00 | 15 | MAINTENANCE | Electrical | 1900-01-29 | CRANE NO 10 B/D MAGNET NOT WORKING SO CHARGING DELAY
2022-08-31 | 2022-08-31 | 8:55 | 9:10 | 15 | MAINTENANCE | Electrical | 1900-02-02 | F/C OFF CRANE NO 10 MAGNET CABLE CUT SO F/C OFF
2022-08-31 | 2022-08-31 | 11:30 | 11:40 | 10 | MAINTENANCE | Electrical | 1900-01-29 | F/C HOLD CRANE NO 10 B/D
2022-09-01 | 2022-09-01 | 21:00 | 23:50 | 170 | MAINTENANCE | Electrical | 1900-01-25 | PANEL B/D PCB CARD CHANGED
2022-09-02 | 2022-09-02 | 21:40 | 22:00 | 20 | MAINTENANCE | Electrical | 1900-02-07 | F/C CHANGE OVER DELAY
2022-09-03 | 2022-09-03 | 8:20 | 8:35 | 15 | MAINTENANCE | Electrical | 1900-01-22 | LT BREAKER TRIP
2022-09-03 | 2022-09-03 | 8:20 | 8:35 | 15 | MAINTENANCE | Electrical | 1900-01-23 | LT BREAKER TRIP
2022-09-03 | 2022-09-03 | 8:20 | 8:35 | 15 | MAINTENANCE | Electrical | 1900-01-24 | LT BREAKER TRIP
2022-09-03 | 2022-09-03 | 8:20 | 8:35 | 15 | MAINTENANCE | Electrical | 1900-01-14 | LT BREAKER TRIP
2022-09-04 | 2022-09-04 | 9:00 | 10:00 | 60 | MAINTENANCE | Electrical | 1900-01-30 | again and again trip taking load 3500kw when power increase than trip
2022-09-04 | 2022-09-04 | 8:45 | 9:25 | 40 | MAINTENANCE | Electrical | 1900-02-14 | CCM 2 BREAK DUE TO BREAKER TRIP
2022-09-04 | 2022-09-04 | 8:20 | 8:35 | 35 | MAINTENANCE | Electrical | 1900-01-16 | LT BREAKER TRIP
2022-09-04 | 2022-09-04 | 1:35 | 1:55 | 20 | MAINTENANCE | Electrical | 1900-02-07 | DSL LINE PROBLEM POWER COLLECTOR CHANGED OF CRANE NO 3
2022-09-04 | 2022-09-04 | 8:20 | 8:35 | 15 | MAINTENANCE | Electrical | 1900-01-15 | L.T. BREAKER TRI[P
2022-09-04 | 2022-09-04 | 8:20 | 8:35 | 15 | MAINTENANCE | Electrical | 1900-01-27 | LT BREAKER TRIP
2022-09-04 | 2022-09-04 | 8:20 | 8:35 | 15 | MAINTENANCE | Electrical | 1900-01-25 | LT BREAKER TRIP
2022-09-04 | 2022-09-04 | 8:20 | 8:35 | 15 | MAINTENANCE | Electrical | 1900-02-07 | LT BREAKER TRIP
2022-09-04 | 2022-09-04 | 21:00 | 21:10 | 10 | MAINTENANCE | Electrical | 1900-02-09 | GLD TRIPPED
2022-09-04 | 2022-09-04 | 4:20 | 4:30 | 10 | MAINTENANCE | Electrical | 1900-02-09 | PANEL TRIP
2022-09-05 | 2022-09-05 | 14:45 | 15:00 | 15 | MAINTENANCE | Electrical | 1900-01-30 | LT BREAKER TRIP
2022-09-05 | 2022-09-05 | 14:45 | 15:00 | 15 | MAINTENANCE | Electrical | 1900-02-10 | BREAKAR TRIP
2022-09-05 | 2022-09-05 | 14:45 | 15:00 | 15 | MAINTENANCE | Electrical | 1900-02-12 | BREAKAR TRIP
2022-09-05 | 2022-09-05 | 14:45 | 15:00 | 15 | MAINTENANCE | Electrical | 1900-01-25 | BREAKAR TRIP
2022-09-05 | 2022-09-05 | 2:45 | 15:00 | 15 | MAINTENANCE | Electrical | 1900-01-16 | BREAKAR TRIP
2022-09-05 | 2022-09-05 | 14:50 | 15:00 | 10 | MAINTENANCE | Electrical | 1900-01-28 | LT PANEL TRIP
2022-09-05 | 2022-09-05 | 14:50 | 14:58 | 8 | MAINTENANCE | Electrical | 1900-02-07 | LT PANEL TRIP
2022-09-07 | 2022-09-07 | 12:00 | 12:10 | 10 | MAINTENANCE | Electrical | 1900-02-10 | PANNEL TRIPPING FREQUENTLY
2022-09-08 | 2022-09-08 | 20:05 | 23:20 | 195 | MAINTENANCE | Electrical | 29 | PANNEL TRIP
2022-09-08 | 2022-09-08 | 12:30 | 12:45 | 15 | MAINTENANCE | Electrical | 27 | PANNEL TRIP
2022-09-09 | 2022-09-09 | 17:05 | 17:30 | 25 | MAINTENANCE | Electrical | 16 | CHANGEOVER SPARKING
2022-09-09 | 2022-09-09 | 17:00 | 17:20 | 20 | MAINTENANCE | Electrical | 32 | FREQUENTLY PANEL TRIP DUE TO INTER LOCK
2022-09-11 | 2022-09-11 | 3:50 | 4:25 | 35 | MAINTENANCE | Electrical | 30 | PANNEL TRIPPING AGAIN AND AGAIN
2022-09-11 | 2022-09-11 | 10:10 | 10:35 | 25 | MAINTENANCE | Electrical | 27 | PANNEL PROBLEM
2022-09-11 | 2022-09-11 | 10:55 | 11:15 | 20 | MAINTENANCE | Electrical | 40 | PANNEL TRIPPING AGAIN AND AGAIN
2022-09-11 | 2022-09-11 | 12:40 | 12:50 | 10 | MAINTENANCE | Electrical | 40 | PANNEL TRIPPING AGAIN AND AGAIN
2022-09-11 | 2022-09-11 | 14:20 | 14:30 | 10 | MAINTENANCE | Electrical | 41 | PANNEL ON/OFF PROBLEM
2022-09-12 | 2022-09-12 | 9:45 | 10:30 | 45 | MAINTENANCE | Electrical | 19 | PANNEL WORK
2022-09-12 | 2022-09-12 | 23:00 | 23:30 | 30 | MAINTENANCE | Electrical | 34 | PANNEL CURRENT TRIP
2022-09-12 | 2022-09-12 | 19:45 | 20:10 | 25 | MANPOWER | Electrical | 42 | OFF DUE TO DSL SUPPLY CUT
2022-09-12 | 2022-09-12 | 18:20 | 18:40 | 20 | MANPOWER | Electrical | 19 | OFF DUE TO DSL SUPPLY CUT
2022-09-12 | 2022-09-12 | 4:15 | 4:35 | 20 | MAINTENANCE | Electrical | 34 | SENSOR TRIP
2022-09-12 | 2022-09-12 | 3:45 | 3:55 | 10 | MAINTENANCE | Electrical | 37 | SENSOR TRIP
2022-09-12 | 2022-09-12 | 3:35 | 3:40 | 5 | MAINTENANCE | Electrical | 22 | SENSOR TRIP
2022-09-13 | 2022-09-13 | 20:40 | 21:40 | 60 | SHUTDOWN | Electrical | 50 | CCM BREAK DUE TO DSL LINE CUT SHUTDOWN
2022-09-13 | 2022-09-13 | 7:20 | 8:00 | 40 | MAINTENANCE | Electrical | 37 | AGAIN TO AGAIN CURRENT TRIP
2022-09-13 | 2022-09-13 | 8:25 | 8:55 | 30 | MAINTENANCE | Electrical | 32 | CAPACITOR LINK PROBLEM
2022-09-13 | 2022-09-13 | 6:50 | 7:00 | 10 | MAINTENANCE | Electrical | 19 | CURRENT TRIP
2022-09-14 | 2022-09-14 | 19:20 | 20:35 | 65 | MAINTENANCE | Electrical | 31 | PANNEL WORK
2022-09-14 | 2022-09-14 | 6:40 | 7:10 | 30 | MAINTENANCE | Electrical | 36 | PANNEL NOT READY DUE TO SENSOR CABLE PROBLEM
2022-09-14 | 2022-09-14 | 19:20 | 19:40 | 20 | MAINTENANCE | Electrical | 37 | PANNEL WORK
2022-09-14 | 2022-09-14 | 0:20 | 0:35 | 15 | MAINTENANCE | Electrical | 29 | SENSOR TRIPING SO BUSHBAR SPARKING
2022-09-14 | 2022-09-14 | 12:35 | 12:45 | 10 | MAINTENANCE | Electrical | 26 | POWER CABLE PROBLEM
2022-09-14 | 2022-09-14 | 16:10 | 16:20 | 10 | MAINTENANCE | Electrical | 44 | COIL SPARKING
2022-09-14 | 2022-09-14 | 2:20 | 3:30 | 10 | MAINTENANCE | Electrical | 26 | COIL SPARKING
2022-09-14 | 2022-09-14 | 18:40 | 6:45 | 7 | MAINTENANCE | Electrical | 22 | SPARKING PROBLEM
2022-09-14 | 2022-09-14 | 21:20 | 21:25 | 5 | MAINTENANCE | Electrical | 24 | COIL SPARKING
2022-09-14 | 2022-09-14 | 20:10 | 20:15 | 5 | MAINTENANCE | Electrical | 22 | COIL SPARKING
2022-09-15 | 2022-09-15 | 7:45 | 10:50 | 180 | MAINTENANCE | Electrical | 44 | AGAIN TO AGAIN CURRENT TRIP
2022-09-15 | 2022-09-15 | 11:30 | 11:54 | 24 | MAINTENANCE | Electrical | 37 | PANEL WORK
2022-09-15 | 2022-09-15 | 14:30 | 14:50 | 20 | MAINTENANCE | Electrical | 28 | PANEL WORK
2022-09-15 | 2022-09-15 | 23:25 | 23:40 | 15 | MAINTENANCE | Electrical | 37 | SPARKING PROBLEM
2022-09-15 | 2022-09-15 | 11:00 | 11:10 | 10 | MAINTENANCE | Electrical | 47 | AGAIN TO AGAIN CURRENT TRIP
2022-09-15 | 2022-09-15 | 17:00 | 17:10 | 10 | MAINTENANCE | Electrical | 44 | F/C OFF DUE TO SENCER TRIP
2022-09-16 | 2022-09-16 | 15:25 | 18:30 | 185 | MAINTENANCE | Electrical | 24 | AGAIN TO AGAIN CURRENT TRIP
2022-09-16 | 2022-09-16 | 6:40 | 7:00 | 20 | MAINTENANCE | Electrical | 43 | DSL LINE CUT CRANE NO 9 B/D
2022-09-16 | 2022-09-16 | 2:15 | 2:35 | 20 | MAINTENANCE | Electrical | 33 | DSL POWER CUT
2022-09-16 | 2022-09-16 | 18:45 | 18:50 | 5 | MAINTENANCE | Electrical | 47 | CURRENT TRIPPING
2022-09-17 | 2022-09-17 | 12:20 | 12:30 | 10 | MAINTENANCE | Electrical | 19 | SENCER TRIPPING
2022-09-17 | 2022-09-17 | 2:00 | 2:05 | 5 | MAINTENANCE | Electrical | 30 | SENCER TRIPPING
2022-09-18 | 2022-09-18 | 7:50 | 8:30 | 40 | MAINTENANCE | Electrical | 33 | CURRENT TRIPPING AGAIN TO AGAIN
2022-09-18 | 2022-09-18 | 14:00 | 14:20 | 20 | MAINTENANCE | Electrical | 28 | CAPACITOR TANK DM WATER PIPE LEAKAGE
2022-09-18 | 2022-09-18 | 17:00 | 17:15 | 15 | MAINTENANCE | Electrical | 50 | CAPACITOR SPARKING
2022-09-19 | 2022-09-19 | 24:30 | 3:10 | 160 | MAINTENANCE | Electrical | 40 | AGAIN TO AGAIN CURRENT TRIP
2022-09-19 | 2022-09-19 | 20:50 | 22:40 | 75 | MAINTENANCE | Electrical | 26 | CURRENT TRIP
2022-09-19 | 2022-09-19 | 18:50 | 19:55 | 65 | MAINTENANCE | Electrical | 38 | CURRENT TRIP
2022-09-19 | 2022-09-19 | 10:40 | 10:50 | 10 | MAINTENANCE | Electrical | 50 | SENCER TRIPPING
2022-09-19 | 2022-09-19 | 11:10 | 11:20 | 10 | MAINTENANCE | Electrical | 28 | SENCER TRIPPING
2022-09-20 | 2022-09-20 | 8:40 | 11:50 | 190 | MAINTENANCE | Electrical | 41 | CURRENT TRIPPING
2022-09-20 | 2022-09-20 | 14:30 | 15:10 | 40 | MAINTENANCE | Electrical | 29 | PANEL PROBLEM
2022-09-20 | 2022-09-20 | 12:20 | 12:35 | 15 | MAINTENANCE | Electrical | 15 | BUSBAR SPARKING
2022-09-20 | 2022-09-20 | 12:35 | 12:45 | 10 | MAINTENANCE | Electrical | 25 | PANEL TESTING WORK
2022-09-20 | 2022-09-20 | 7:45 | 7:50 | 5 | MAINTENANCE | Electrical | 23 | COIL SPARKING
2022-09-20 | 2022-09-20 | 12:01 | 12:06 | 5 | MAINTENANCE | Electrical | 38 | PANEL TESTING WORK
2022-09-20 | 2022-09-20 | 11:56 | 12:01 | 5 | MAINTENANCE | Electrical | 38 | BUSBAR SPARKING
2022-09-21 | 2022-09-21 | 2:30 | 2:40 | 10 | MAINTENANCE | Electrical | 44 | SENCER TRIPPING
2022-09-23 | 2022-09-23 | 16:40 | 17:50 | 70 | MAINTENANCE | Electrical | 41 | PANEL POWER POT NOT WORKING
2022-09-23 | 2022-09-23 | 16:10 | 16:25 | 15 | MAINTENANCE | Electrical | 46 | SENCER TRIPPING
2022-09-26 | 2022-09-26 | 13:30 | 14:00 | 30 | MAINTENANCE | Electrical | 16 | PANEL CHECKING WORK BY ENGINEERS
2022-09-27 | 2022-09-27 | 6:30 | 6:50 | 20 | MAINTENANCE | Electrical | 31 | SENCER TRIPPING
2022-09-27 | 2022-09-27 | 21:45 | 21:55 | 10 | MAINTENANCE | Electrical | 18 | BUSBAR SPARKING
2022-09-27 | 2022-09-27 | 3:20 | 3:30 | 10 | MAINTENANCE | Electrical | 29 | INTER LOCK PROBLRM
2022-09-28 | 2022-09-28 | 10:05 | 11:45 | 100 | MAINTENANCE | Electrical | 27 | BUSBAR BOLT SPARKING SO CHARGING DELAYED
2022-09-28 | 2022-09-28 | 1:20 | 1:45 | 25 | MAINTENANCE | Electrical | 39 | BUSBAR SPARKING
2022-09-28 | 2022-09-28 | 19:05 | 19:25 | 20 | MAINTENANCE | Electrical | 50 | BREAKER TRIP
2022-09-28 | 2022-09-28 | 19:05 | 19:20 | 15 | MAINTENANCE | Electrical | 50 | 1 NO LT BREAK TRIP
2022-09-28 | 2022-09-28 | 19:10 | 19:20 | 10 | MAINTENANCE | Electrical | 27 | LT BREAKER TRIP
2022-09-28 | 2022-09-28 | 19:10 | 19:20 | 10 | MAINTENANCE | Electrical | 43 | LT BREAKER TRIP
2022-09-28 | 2022-09-28 | 19:10 | 19:20 | 10 | MAINTENANCE | Electrical | 26 | LT BREAKER TRIP
2022-09-28 | 2022-09-28 | 19:10 | 19:20 | 10 | MAINTENANCE | Electrical | 34 | LT BREAKER TRIP
2022-09-28 | 2022-09-28 | 19:10 | 19:20 | 10 | MAINTENANCE | Electrical | 36 | LT BREAKER TRIP
2022-09-30 | 2022-09-30 | 2:15 | 2:25 | 10 | MAINTENANCE | Electrical | 34 | SENCER TRIPPING
2022-10-01 | 2022-10-01 | 18:40 | 18:50 | 10 | MAINTENANCE | Electrical | 27 | CURRENT TRIP
2022-10-02 | 2022-10-02 | 6:55 | 17:15 | 620 | MAINTENANCE | Electrical | 36 | COIL PUNCTURE
2022-10-02 | 2022-10-02 | 11:20 | 12:10 | 50 | MAINTENANCE | Electrical | 24 | COIL PUNCTURE BREZZING OPEN
2022-10-02 | 2022-10-02 | 23:35 | 23:50 | 15 | MAINTENANCE | Electrical | 40 | COIL SPARKING SO FC OFF
2022-10-02 | 2022-10-02 | 3:50 | 4:00 | 10 | MAINTENANCE | Electrical | 47 | AGAIN & AGAIN CURRENT TRIP
2022-10-02 | 2022-10-02 | 3:10 | 3:20 | 10 | MAINTENANCE | Electrical | 16 | CURRENT TRIP AGAIN & AGAIN
2022-10-04 | 2022-10-04 | 14:15 | 14:30 | 15 | MAINTENANCE | Electrical | 1900-01-18 | COIL SPARKING
2022-10-06 | 2022-10-06 | 10:15 | 10:20 | 5 | MAINTENANCE | Electrical | 1900-01-19 | SENCER TRIPPING
2022-10-06 | 2022-10-06 | 10:30 | 10:35 | 5 | MAINTENANCE | Electrical | 1900-01-17 | SENCER TRIPPING
2022-10-07 | 2022-10-07 | 1:35 | 1:55 | 20 | MAINTENANCE | Electrical | 31 | COIL SPARKING FREQUENTLY
2022-10-07 | 2022-10-07 | 16:25 | 16:35 | 10 | MAINTENANCE | Electrical | 28 | CRANE 11 MAGNET CABLE CHARGING WORK AND SOME TIME CRANE 10 MAGNET CABLE CUT
2022-10-07 | 2022-10-07 | 16:25 | 16:35 | 10 | MAINTENANCE | Electrical | 36 | CRANE 11 MAGNET CABLE CHARGING WORK AND SOME TIME CRANE 10 MAGNET CABLE CUT
2022-10-07 | 2022-10-07 | 16:25 | 16:35 | 10 | MAINTENANCE | Electrical | 15 | CRANE 11 MAGNET CABLE CHARGING WORK AND SOME TIME CRANE 10 MAGNET CABLE CUT
2022-10-08 | 2022-10-08 | 11:35 | 11:50 | 15 | MAINTENANCE | Electrical | 27 | PANEL ON SWITCH NOT WORKING
2022-10-09 | 2022-10-09 | 3:20 | 5:10 | 110 | MAINTENANCE | Electrical | 31 | F/C 4 METAL REFURNANACE FROM DUE TO DSL CUT CCM BREAK
2022-10-09 | 2022-10-09 | 1:50 | 3:05 | 75 | MAINTENANCE | Electrical | 33 | DSL LINE CUT AND CCM BREAK
2022-10-09 | 2022-10-09 | 2:00 | 3:10 | 70 | MAINTENANCE | Electrical | 15 | DSL LINE CUT AND CCM BREAK
2022-10-09 | 2022-10-09 | 2:00 | 3:10 | 70 | MAINTENANCE | Electrical | 35 | DSL LINE CUT AND CCM BREAK
2022-10-09 | 2022-10-09 | 17:10 | 18:20 | 70 | MAINTENANCE | Electrical | 27 | F/C TRIPPING IN CURRENT TRIP
2022-10-09 | 2022-10-09 | 24:50 | 1:50 | 60 | MAINTENANCE | Electrical | 18 | CRANE NO 7 POWER COLLECTOR GROUND TRIPPING SO BREAKER TRIP
2022-10-09 | 2022-10-09 | 12:50 | 1:50 | 60 | MAINTENANCE | Electrical | 20 | CRANE NO 7 POWER COLLECTOR GROUND TRIPPING
2022-10-09 | 2022-10-09 | 24:50 | 1:50 | 60 | MAINTENANCE | Electrical | 44 | CRANE NO 7 BREAKER TRIP
2022-10-09 | 2022-10-09 | 4:30 | 5:30 | 60 | MAINTENANCE | Electrical | 24 | CCM BREAK DUE TO DSL LINE PROBLEM
2022-10-09 | 2022-10-09 | 12:50 | 1:50 | 60 | MAINTENANCE | Electrical | 41 | CRANE NO 7 POWER COLLECTOR GROUND TRIPPING
2022-10-09 | 2022-10-09 | 2:40 | 3:35 | 55 | MAINTENANCE | Electrical | 40 | F/C OFF DUE TO DSL LINE ISSUE CRANE NO 7 STOP SO CCM BREAK
2022-10-09 | 2022-10-09 | 24:50 | 1:40 | 50 | MAINTENANCE | Electrical | 39 | POWER CUT DSL CRANE 7 PROBLEM
2022-10-09 | 2022-10-09 | 3:50 | 4:30 | 40 | MAINTENANCE | Electrical | 46 | DSL LINE CUT AND CCM BREAK
2022-10-09 | 2022-10-09 | 3:20 | 3:55 | 35 | MAINTENANCE | Electrical | 36 | F/C OFF DUE TO DSL LINE ISSUE CRANE NO 7 STOP SO CCM BREAK
2022-10-09 | 2022-10-09 | 4:00 | 4:25 | 25 | MAINTENANCE | Electrical | 20 | F/C OFF DUE TO DSL LINE ISSUE CRANE NO 7 STOP SO CCM BREAK
2022-10-09 | 2022-10-09 | 12:25 | 12:40 | 15 | MAINTENANCE | Electrical | 31 | PANEL NOT READY
2022-10-09 | 2022-10-09 | 3:15 | 3:30 | 15 | MAINTENANCE | Electrical | 17 | CCM BREAK POWER CUT DSL LINE PROBLEM
2022-10-09 | 2022-10-09 | 2:15 | 2:25 | 10 | MAINTENANCE | Electrical | 42 | METAL REFURNANCE FROM CCM DUE TO DSL LINE PROBLEM
2022-10-09 | 2022-10-09 | 11:20 | 11:25 | 5 | MAINTENANCE | Electrical | 46 | CURRENT TRIP
2022-10-11 | 2022-10-11 | 9:45 | 11:50 | 125 | MAINTENANCE | Electrical | 19 | CHANGEOVER SPARKING PROBLEM
2022-10-12 | 2022-10-12 | 6:50 | 11:30 | 280 | MAINTENANCE | Electrical | 25 | SINTRING HEAT F/C RUN LOW POWER TAKE FULL LOAD TRIPPING
2022-10-12 | 2022-10-12 | 15:10 | 15:25 | 15 | MAINTENANCE | Electrical | 34 | INTER LOCK TRIPPING
2022-10-12 | 2022-10-12 | 3:30 | 3:45 | 15 | MAINTENANCE | Electrical | 28 | INTER LOCK TRIPPING
2022-10-15 | 2022-10-15 | 12:01 | 12:11 | 10 | MAINTENANCE | Electrical | 29 | INTER LOCK TRIPPING
2022-10-16 | 2022-10-16 | 14:50 | 15:15 | 25 | MAINTENANCE | Electrical | 31 | POWER CABLE LEAKAGE
2022-10-16 | 2022-10-16 | 10:20 | 10:45 | 25 | MAINTENANCE | Electrical | 21 | CURRENT TRIP AGAIN TO AGAIN RUN SLOW POWER
2022-10-17 | 2022-10-17 | 17:35 | 18:00 | 25 | MAINTENANCE | Electrical | 30 | SUPER SIDE DSL LINE WORK
2022-10-17 | 2022-10-17 | 12:01 | 12:26 | 25 | MAINTENANCE | Electrical | 28 | LT BREAKER TRIP
2022-10-17 | 2022-10-17 | 12:01 | 12:26 | 25 | MAINTENANCE | Electrical | 19 | LT BREAKER TRIP
2022-10-17 | 2022-10-17 | 12:05 | 12:25 | 20 | MAINTENANCE | Electrical | 36 | POWER TRIP DSL LINE CUT
2022-10-17 | 2022-10-17 | 12:05 | 12:25 | 20 | MAINTENANCE | Electrical | 40 | CRANE NO 7 DSL LINE SPARKING
2022-10-17 | 2022-10-17 | 17:10 | 17:30 | 20 | MAINTENANCE | Electrical | 50 | F/C HOLD DUE TO DSL LINE CUT
2022-10-17 | 2022-10-17 | 12:05 | 12:25 | 20 | MAINTENANCE | Electrical | 34 | CRANE NO 7 DSL LINE SPARKING
2022-10-17 | 2022-10-17 | 18:35 | 18:45 | 20 | MAINTENANCE | Electrical | 36 | F/C OFF DUE TO DSL LINE CUT
2022-10-17 | 2022-10-17 | 14:50 | 15:05 | 15 | MAINTENANCE | Electrical | 44 | SUPER SIDE DSL LINE WORK
2022-10-17 | 2022-10-17 | 12:05 | 12:15 | 10 | MAINTENANCE | Electrical | 34 | POWER TRIP DSL LINE CUT
2022-10-17 | 2022-10-17 | 16:15 | 16:25 | 10 | MAINTENANCE | Electrical | 25 | DSL POWER CUT SO F/C HOLD DSL LINE PROBLEM
2022-10-17 | 2022-10-17 | 15:40 | 15:50 | 10 | MAINTENANCE | Electrical | 29 | DSL POWER CUT
2022-10-19 | 2022-10-19 | 4:20 | 4:35 | 15 | MAINTENANCE | Electrical | 17 | POWER CABLE LEAKAGE BUSBAR SPARKING
2022-10-19 | 2022-10-19 | 12:00 | 12:15 | 15 | MAINTENANCE | Electrical | 28 | PANNEL TRIPPING
2022-10-21 | 2022-10-21 | 14:20 | 14:50 | 30 | MAINTENANCE | Electrical | 27 | CRANE NO 9 B/D
2022-10-21 | 2022-10-21 | 12:20 | 12:45 | 25 | MAINTENANCE | Electrical | 31 | CRANE NO 10 B/D
2022-10-21 | 2022-10-21 | 16:00 | 16:15 | 15 | MAINTENANCE | Electrical | 30 | BUSBAR INDUCTION SPARKING
2022-10-22 | 2022-10-22 | 9:30 | 13:15 | 245 | MAINTENANCE | Electrical | 27 | HT CABLE PUNCTURE
2022-10-22 | 2022-10-22 | 19:05 | 19:30 | 25 | MAINTENANCE | Electrical | 29 | CHANGE OVER SPARKING
2022-10-22 | 2022-10-22 | 19:30 | 19:55 | 25 | MAINTENANCE | Electrical | 30 | FLOW SWITCH PROBLEM
2022-10-23 | 2022-10-23 | 11:00 | 11:30 | 30 | MAINTENANCE | Electrical | 43 | CHANGE OVER SPARKING
2022-10-23 | 2022-10-23 | 3:05 | 3:15 | 10 | MAINTENANCE | Electrical | 39 | COIL SPARKING
2022-10-24 | 2022-10-24 | 1:20 | 1:50 | 30 | MAINTENANCE | Electrical | 47 | POWER CABLE PROBLEM
2022-10-25 | 2022-10-25 | 18:05 | 18:15 | 10 | MAINTENANCE | Electrical | 37 | FURNACE OFF DUE TO SENSOR TRIP
2022-10-26 | 2022-10-26 | 4:30 | 5:00 | 30 | MAINTENANCE | Electrical | 24 | POWER CABLE CHANGEOVER
2022-10-27 | 2022-10-27 | 12:20 | 12:30 | 10 | MAINTENANCE | Electrical | 20 | SENCER TRIP
2022-10-28 | 2022-10-28 | 1:10 | 1:25 | 15 | MAINTENANCE | Electrical | 47 | INTER LOCK TRIPPING
2022-10-28 | 2022-10-28 | 10:20 | 10:30 | 10 | MAINTENANCE | Electrical | 33 | AGAIN AND AGAIN SENCER TRIP
2022-10-28 | 2022-10-28 | 11:05 | 11:15 | 10 | MAINTENANCE | Electrical | 31 | AGAIN AND AGAIN SENCER TRIP
2022-10-28 | 2022-10-28 | 11:30 | 11:35 | 5 | MAINTENANCE | Electrical | 29 | AGAIN AND AGAIN SENCER TRIP
2022-10-28 | 2022-10-28 | 11:30 | 10:35 | 5 | MAINTENANCE | Electrical | 41 | AGAIN AND AGAIN SENCER TRIP
2022-10-30 | 2022-10-30 | 17:25 | 20:20 | 175 | MAINTENANCE | Electrical | 47 | PANNEL TRIPPING SO GLD TRIPPING
2022-10-30 | 2022-10-30 | 14:40 | 17:20 | 160 | MAINTENANCE | Electrical | 22 | PANNEL TRIPPING SO HEAT EFFECTED
2022-10-30 | 2022-10-30 | 12:25 | 14:30 | 125 | MAINTENANCE | Electrical | 50 | CURRENT TRIP
2022-10-30 | 2022-10-30 | 20:40 | 21:00 | 20 | MAINTENANCE | Electrical | 50 | PANNEL TRIP
2022-10-30 | 2022-10-30 | 12:00 | 12:15 | 15 | MAINTENANCE | Electrical | 50 | CURRENT TRIP
2022-11-02 | 2022-11-02 | 8:50 | 10:10 | 80 | MAINTENANCE | Electrical | 22 | CHANGEOVER PIPE LEAKAGE
2022-11-02 | 2022-11-02 | 11:40 | 12:40 | 60 | MAINTENANCE | Electrical | 16 | PANNEL TRIPPING AGAIN & AGAIN,WATER TEMP HIGH
2022-11-02 | 2022-11-02 | 14:10 | 14:30 | 20 | MAINTENANCE | Electrical | 17 | CURRRENT TRIPPING AGAIN & AGAIN
2022-11-02 | 2022-11-02 | 11:35 | 11:50 | 15 | MAINTENANCE | Electrical | 39 | CURRRENT TRIPPING AGAIN & AGAIN
2022-11-02 | 2022-11-02 | 14:20 | 14:35 | 15 | MAINTENANCE | Electrical | 22 | FC TRIPPING INTERLOCK
2022-11-02 | 2022-11-02 | 8:50 | 8:55 | 5 | MAINTENANCE | Electrical | 17 | CHANGE OVER SPARKING
2022-11-03 | 2022-11-03 | 1:45 | 2:20 | 35 | MAINTENANCE | Electrical | 20 | SENCER PROBLEM SO F/C OFF
2022-11-03 | 2022-11-03 | 1:45 | 2:20 | 35 | MAINTENANCE | Electrical | 47 | SENCER PROBLEM SO F/C OFF
2022-11-03 | 2022-11-03 | 6:10 | 6:30 | 20 | MAINTENANCE | Electrical | 32 | CURRRENT TRIPPING AGAIN & AGAIN
2022-11-03 | 2022-11-03 | 23:00 | 23:15 | 15 | MAINTENANCE | Electrical | 24 | PANNEL FESTO PIPE LEAKAGE
2022-11-04 | 2022-11-04 | 5:25 | 5:35 | 10 | MAINTENANCE | Electrical | 28 | BUSBAR SPARKING
2022-11-05 | 2022-11-05 | 21:35 | 24:30 | 175 | MAINTENANCE | Electrical | 28 | PANNEL TRIP AGAIN AND AGAIN
2022-11-05 | 2022-11-05 | 24:35 | 3:30 | 175 | MAINTENANCE | Electrical | 35 | PANNEL TRIP AGAIN AND AGAIN
2022-11-05 | 2022-11-05 | 23:45 | 1:45 | 120 | MAINTENANCE | Electrical | 43 | BREAKER TRIP DUE TO TRANSFORMER OIL LEVEL DOWN
2022-11-05 | 2022-11-05 | 8:00 | 9:00 | 60 | MAINTENANCE | Electrical | 34 | PANNEL PROBLEM
2022-11-05 | 2022-11-05 | 6:30 | 6:50 | 20 | MAINTENANCE | Electrical | 26 | FESTO PIPE LEAKAGE
2022-11-05 | 2022-11-05 | 8:00 | 8:20 | 20 | MAINTENANCE | Electrical | 38 | PANNEL TRIP
2022-11-05 | 2022-11-05 | 7:00 | 7:15 | 15 | MAINTENANCE | Electrical | 44 | FESTO PIPE LEAKAGE
2022-11-05 | 2022-11-05 | 5:40 | 5:55 | 15 | MAINTENANCE | Electrical | 35 | F/C OFF DUE TO SENCER TRIP
2022-11-06 | 2022-11-06 | 20:25 | 23:40 | 200 | MAINTENANCE | Electrical | 29 | PANEL TRIP AGAIN AND AGAIN WATER HIGH TEMP
2022-11-06 | 2022-11-06 | 23:50 | 3:00 | 190 | MAINTENANCE | Electrical | 28 | PANEL TRIP AGAIN AND AGAIN WATER HIGH TEMP
2022-11-07 | 2022-11-07 | 23:10 | 2:05 | 175 | MAINTENANCE | Electrical | 23 | CUREENT TRIP
2022-11-07 | 2022-11-07 | 2:25 | 2:45 | 20 | MAINTENANCE | Electrical | 20 | CONTROL ROOM SYSTEM HANGING PROB SO FURNACE OFF
2022-11-07 | 2022-11-07 | 2:25 | 2:40 | 15 | MAINTENANCE | Electrical | 36 | MEGASIDE SYSTEM FAIL CONTROL ROOM MCB TRIPPED
2022-11-07 | 2022-11-07 | 2:25 | 2:40 | 15 | MAINTENANCE | Electrical | 21 | MEGASIDE SYSTEM FAIL CONTROL ROOM MCB TRIPPED
2022-11-07 | 2022-11-07 | 2:25 | 2:40 | 15 | MAINTENANCE | Electrical | 38 | MEGASIDE SYSTEM FAIL CONTROL ROOM MCB TRIPPED
2022-11-07 | 2022-11-07 | 2:25 | 2:40 | 15 | MAINTENANCE | Electrical | 30 | CONTROL ROOM SYSTEM HANGING PROB SO FURNACE OFF
2022-11-08 | 2022-11-08 | 18:15 | 21:45 | 210 | MAINTENANCE | Electrical | 34 | F/C TRIPPING IN DEVICE TEMP
2022-11-08 | 2022-11-08 | 2:45 | 18:10 | 205 | MAINTENANCE | Electrical | 44 | TRIPPING AGAIN TO AGAIN INTER LOCK DEVICE TEMP
2022-11-08 | 2022-11-08 | 15:10 | 16:10 | 60 | MAINTENANCE | Electrical | 40 | CURRENT TRIPPING & CAPACITOR CHANGING WORK
2022-11-08 | 2022-11-08 | 22:35 | 22:50 | 15 | MAINTENANCE | Electrical | 35 | F/C TRIPPING IN DEVICE TEMP
2022-11-08 | 2022-11-08 | 6:50 | 7:00 | 10 | MAINTENANCE | Electrical | 33 | BREAKER TRIP
2022-11-09 | 2022-11-09 | 10:45 | 11:00 | 15 | MAINTENANCE | Electrical | 29 | FESTO PIPE LEAKAGE
2022-11-09 | 2022-11-09 | 13:35 | 13:50 | 15 | MAINTENANCE | Electrical | 26 | BREAKER TRIP
2022-11-10 | 2022-11-10 | 10:30 | 13:45 | 195 | MAINTENANCE | Electrical | 17 | AGAIN TO AGAIN DEVICE TEMP
2022-11-10 | 2022-11-10 | 16:00 | 16:40 | 40 | MAINTENANCE | Electrical | 25 | PANEL WORK AND CHANGEOVER DELAYED
2022-11-10 | 2022-11-10 | 16:25 | 16:45 | 20 | MAINTENANCE | Electrical | 40 | PANEL PROBLEM
2022-11-11 | 2022-11-11 | 4:50 | 5:00 | 10 | MAINTENANCE | Electrical | 29 | POWER FLUCTUATION AGAIN TO AGAIN
2022-11-12 | 2022-11-12 | 2:20 | 2:50 | 20 | MAINTENANCE | Electrical | 23 | CRANE NO 6 B/D DSL LINE CUT
2022-11-12 | 2022-11-12 | 2:40 | 2:50 | 10 | MAINTENANCE | Electrical | 42 | DSL LINE CUT
2022-11-13 | 2022-11-13 | 3:30 | 3:55 | 25 | MAINTENANCE | Electrical | 37 | ONE CAPACITOR DAMAGED
2022-11-13 | 2022-11-13 | 16:25 | 16:40 | 15 | MAINTENANCE | Electrical | 25 | PANEL TRIPPING AGAIN TO AGAIN
2022-11-14 | 2022-11-14 | 20:05 | 21:05 | 60 | MAINTENANCE | Electrical | 22 | TRANSFORMER PROBLEM
2022-11-14 | 2022-11-14 | 20:30 | 20:55 | 25 | MAINTENANCE | Electrical | 29 | BUSBAR SPARKING
2022-11-15 | 2022-11-15 | 19:40 | 24:30 | 290 | MAINTENANCE | Electrical | 27 | PANEL PROBLEM
2022-11-15 | 2022-11-15 | 1:35 | 2:50 | 75 | MAINTENANCE | Electrical | 33 | F/C RUN SLOW POWER 750 KW GLD
2022-11-15 | 2022-11-15 | 24:20 | 24:30 | 10 | MAINTENANCE | Electrical | 50 | CAPACITOR PIPE LEAKAGE
2022-11-15 | 2022-11-15 | 22:40 | 22:50 | 10 | MAINTENANCE | Electrical | 17 | BUSBAR SPARKING
2022-11-16 | 2022-11-16 | 22:00 | 8:00 | 600 | PANEL | Electrical | 21 | F/C OFF DUE TO COLD PATCHING 8A NOT READY DUE TO PANEL PROBLEM
2022-11-16 | 2022-11-16 | 22:00 | 6:00 | 480 | PANEL | Electrical | 50 | F/C NOT READY DUE TO PANEL PROBLEM
2022-11-16 | 2022-11-16 | 21:20 | 22:00 | 40 | PANEL | Electrical | 15 | F/C OFF DUE TO COLD PATCHING 8A NOT READY DUE TO PANEL PROBLEM
2022-11-16 | 2022-11-16 | 14:40 | 14:50 | 10 | MAINTENANCE | Electrical | 19 | INTER LOCK PROBLEM
2022-11-17 | 2022-11-17 | 15:35 | 22:00 | 385 | OTHER | Electrical | 41 | COLD PATCHING F8C DOWN 8A NOT READY METAL JAM REMOVING WORK
2022-11-17 | 2022-11-17 | 22:00 | 6:00 | 360 | OTHER | Electrical | 50 | COLD PATCHING F8C DOWN 8A NOT READY METAL JAM REMOVING WORK
2022-11-17 | 2022-11-17 | 6:00 | 7:00 | 60 | OTHER | Electrical | 44 | COLD PATCHING F8C DOWN 8A NOT READY METAL JAM REMOVING WORK
2022-11-17 | 2022-11-17 | 6:50 | 7:15 | 25 | PANEL | Electrical | 38 | PANEL NOT TAKE LOAD
2022-11-18 | 2022-11-18 | 23:15 | 23:30 | 15 | MAINTENANCE | Electrical | 18 | SENCER TRIP SENCER WIRE WAS OUT
2022-11-20 | 2022-11-20 | 11:05 | 13:50 | 165 | MAINTENANCE | Electrical | 39 | PANEL TRIPING AGAIN TO AGAIN SENCER TRIPPING
2022-11-20 | 2022-11-20 | 10:40 | 11:35 | 55 | MAINTENANCE | Electrical | 31 | F/C OFF DUE TO TRANSFORMER SIDE BUSBAR SPARKING
2022-11-20 | 2022-11-20 | 9:45 | 10:15 | 30 | MAINTENANCE | Electrical | 32 | CURRENT TRIPPING
2022-11-20 | 2022-11-20 | 15:30 | 15:50 | 20 | MAINTENANCE | Electrical | 31 | SENCER TRIP
2022-11-21 | 2022-11-21 | 6:55 | 10:25 | 210 | MAINTENANCE | Electrical | 19 | CRANE NO 11 BREAKDOWN POWER CONECTOR PROBLEM
2022-11-22 | 2022-11-22 | 14:00 | 14:55 | 55 | MAINTENANCE | Electrical | 18 | POWER CABLE HEATING
2022-11-22 | 2022-11-22 | 15:15 | 15:55 | 40 | MAINTENANCE | Electrical | 25 | POWER CABLE HEATING
2022-11-22 | 2022-11-22 | 6:05 | 6:25 | 20 | MAINTENANCE | Electrical | 18 | CHARGING DELAY DUE T CRANE NO 10 B/D
2022-11-22 | 2022-11-22 | 11:20 | 11:40 | 20 | MAINTENANCE | Electrical | 29 | F/C BEAKDOWN INLET WATER PROBLEM SENCER WIRE CUT
2022-11-22 | 2022-11-22 | 21:15 | 21:25 | 10 | MAINTENANCE | Electrical | 22 | BUSBAR SPARKING
2022-11-24 | 2022-11-24 | 17:55 | 21:55 | 240 | MAINTENANCE | Electrical | 36 | CURRENT TRIPPING
2022-11-24 | 2022-11-24 | 5:50 | 8:00 | 130 | MAINTENANCE | Electrical | 17 | PANEL PROBLEM
2022-11-24 | 2022-11-24 | 14:45 | 14:55 | 10 | MAINTENANCE | Electrical | 34 | CURRENT TRIPPING
2022-11-25 | 2022-11-25 | 8:00 | 9:00 | 60 | MAINTENANCE | Electrical | 20 | PANEL PROBLEM SO F/C OFF
2022-11-29 | 2022-11-29 | 12:05 | 13:45 | 100 | MAINTENANCE | Electrical | 50 | CRANE NO 9 WIRE ROPE CHANGING WORK
2022-11-29 | 2022-11-29 | 12:15 | 13:20 | 65 | MAINTENANCE | Electrical | 50 | CRANE NO 9 WIRE ROPE CHANGING WORK
2022-11-29 | 2022-11-29 | 12:01 | 12:26 | 25 | MAINTENANCE | Electrical | 46 | CRANE NO 9 WIRE ROPE CHANGING WORK
2022-12-01 | 2022-12-01 | 19:50 | 20:10 | 20 | MAINTENANCE | Electrical | 47 | CHARGING DELAY DUE TO CRANE NO 8 CABLE CUT
2022-12-01 | 2022-12-01 | 1:25 | 1:55 | 20 | MAINTENANCE | Electrical | 42 | TRANSFORMER CAUGHT FIRE
2022-12-01 | 2022-12-01 | 13:35 | 13:45 | 10 | MAINTENANCE | Electrical | 39 | SENCER TRIPPING
2022-12-02 | 2022-12-02 | 15:30 | 18:35 | 185 | MAINTENANCE | Electrical | 42 | INTER LOCK TRIPPING
2022-12-02 | 2022-12-02 | 20:50 | 21:00 | 10 | MAINTENANCE | Electrical | 35 | INTER LOCK TRIPPING
2022-12-02 | 2022-12-02 | 7:10 | 7:20 | 10 | MAINTENANCE | Electrical | 15 | DM WATER PIPE LEAKAGE
2022-12-02 | 2022-12-02 | 6:30 | 6:35 | 5 | MAINTENANCE | Electrical | 41 | DEVICE TEMP PROBLEM (SENSOR TRIP)
2022-12-03 | 2022-12-03 | 23:50 | 5:00 | 360 | MAINTENANCE | Electrical | 50 | 2-NOS POWER CABLE CHANGE
2022-12-03 | 2022-12-03 | 7:05 | 10:10 | 185 | MAINTENANCE | Electrical | 50 | GLD TRIPPING
2022-12-03 | 2022-12-03 | 22:30 | 1:15 | 165 | MAINTENANCE | Electrical | 25 | GLD TRIPPING
2022-12-03 | 2022-12-03 | 2:50 | 4:40 | 110 | MAINTENANCE | Electrical | 21 | PANNEL PROBLEM
2022-12-03 | 2022-12-03 | 14:35 | 16:00 | 85 | OTHER | Electrical | 47 | PANNEL CHECKED BY SERVICE ENGG
2022-12-03 | 2022-12-03 | 11:10 | 12:10 | 60 | MAINTENANCE | Electrical | 28 | GLD TRIPPING
2022-12-03 | 2022-12-03 | 16:00 | 16:15 | 15 | MAINTENANCE | Electrical | 21 | INTER LOCK TRIPPING
2022-12-03 | 2022-12-03 | 23:10 | 23:25 | 15 | MAINTENANCE | Electrical | 38 | SENSOR TRIPPING
2022-12-03 | 2022-12-03 | 15:00 | 15:10 | 10 | MAINTENANCE | Electrical | 21 | COIL SPARKING
2022-12-04 | 2022-12-04 | 15:30 | 18:05 | 155 | MAINTENANCE | Electrical | 27 | FURNACE TRIPPING INTERLOCK PROBLEM
2022-12-04 | 2022-12-04 | 9:25 | 9:35 | 10 | MAINTENANCE | Electrical | 25 | FC OFF DUE TO TRANSFARMER TRIPPING
2022-12-05 | 2022-12-05 | 8:30 | 12:01 | 210 | MAINTENANCE | Electrical | 35 | FURNACE NOT TAKEN FULL LOAD LOW POWER 4500 TO 4600 KW SO HEAT DELAY
2022-12-06 | 2022-12-06 | 3:35 | 7:20 | 225 | MAINTENANCE | Electrical | 23 | CURRENT TRIP AGAIN & AGAIN
2022-12-06 | 2022-12-06 | 8:55 | 12:35 | 220 | MAINTENANCE | Electrical | 18 | CRANE NO 10-B/D SO CHARGING DELAY(CABLE CUT)
2022-12-06 | 2022-12-06 | 10:05 | 10:55 | 50 | MAINTENANCE | Electrical | 47 | FC OFF DUE TO CAPACITOR CHANGE
2022-12-06 | 2022-12-06 | 4:20 | 4:40 | 20 | MAINTENANCE | Electrical | 40 | CRANE NO-5 B/D CT CABLE SPARKING PROBLEM
2022-12-06 | 2022-12-06 | 8:40 | 8:55 | 15 | MAINTENANCE | Electrical | 32 | FC OFF DUE TO PANNEL TRIPPING
2022-12-06 | 2022-12-06 | 24:10 | 24:25 | 15 | MAINTENANCE | Electrical | 19 | CRANE NO 10-B/D SO CHARGING DELAY(CABLE CUT)
2022-12-06 | 2022-12-06 | 9:15 | 9:30 | 15 | MAINTENANCE | Electrical | 16 | CRANE NO 10-B/D SO CHARGING DELAY(CABLE CUT)
2022-12-06 | 2022-12-06 | 24:10 | 24:25 | 15 | MAINTENANCE | Electrical | 22 | CRANE NO 10-B/D SO CHARGING DELAY(CABLE CUT)
2022-12-06 | 2022-12-06 | 10:00 | 10:15 | 15 | MAINTENANCE | Electrical | 20 | CANE BO -5 B/D SO HEAT DELAY (CABLE CUT)
2022-12-06 | 2022-12-06 | 10:35 | 10:50 | 15 | MAINTENANCE | Electrical | 26 | PANNEL ON PROBLEM
2022-12-06 | 2022-12-06 | 4:15 | 4:30 | 15 | MAINTENANCE | Electrical | 47 | CRANE NO-5 B/D CT CABLE SPARKING PROBLEM
2022-12-06 | 2022-12-06 | 4:00 | 4:10 | 10 | MAINTENANCE | Electrical | 40 | DEVICE TEMP TRIPPING AGAIN & AGAIN
2022-12-07 | 2022-12-07 | 7:30 | 8:10 | 40 | MAINTENANCE | Electrical | 15 | CRANE NO 11 B/D SO HEAT EFFECTED
2022-12-07 | 2022-12-07 | 20:45 | 21:15 | 30 | MAINTENANCE | Electrical | 47 | MAGNET CRANE NO 5 B/D DUE TO MAGNET CABLE CUT
2022-12-07 | 2022-12-07 | 17:35 | 17:50 | 15 | MAINTENANCE | Electrical | 47 | SENSOR TRIPPING AGAIN AND AGAIN SO F/C JAM
2022-12-07 | 2022-12-07 | 7:40 | 7:50 | 10 | MAINTENANCE | Electrical | 41 | SENSOR TRIPING
2022-12-07 | 2022-12-07 | 8:10 | 8:20 | 10 | MAINTENANCE | Electrical | 28 | SENSOR TRIPING
2022-12-08 | 2022-12-08 | 7:10 | 10:20 | 190 | MAINTENANCE | Electrical | 43 | PANNEL TRIPPING AGAIN AND AGAIN SO CURRENT TRIP
2022-12-08 | 2022-12-08 | 16:10 | 16:25 | 15 | MAINTENANCE | Electrical | 31 | CRANE NO 10 B/D MAGNET CABLE CHANGE
2022-12-08 | 2022-12-08 | 13:15 | 13:25 | 10 | MAINTENANCE | Electrical | 19 | CHANGE OVER
2022-12-10 | 2022-12-10 | 14:55 | 16:25 | 30 | MAINTENANCE | Electrical | 28 | LADLE CRANE NO 6 ROPE CHANGE SO LINE BUSY WIRE ROPE CHANGE
2022-12-10 | 2022-12-10 | 14:55 | 16:20 | 25 | MAINTENANCE | Electrical | 32 | LADLE CRANE NO 6 ROPE CHANGE SO LINE BUSY WIRE ROPE CHANGE
2022-12-12 | 2022-12-12 | 4:55 | 8:05 | 190 | MAINTENANCE | Electrical | 22 | CRANE NO-6 B/D SO LADLE NOT READY (MOTOR CHANGE)
2022-12-12 | 2022-12-12 | 9:55 | 11:30 | 95 | MAINTENANCE | Electrical | 40 | CRANE NO-6 B/D SO LADLE NOT READY (MOTOR CHANGE)
2022-12-12 | 2022-12-12 | 10:25 | 10:45 | 20 | MAINTENANCE | Electrical | 35 | CRANE NO-6 B/D SO LADLE NOT READY (MOTOR CHANGE)
2022-12-13 | 2022-12-13 | 9:35 | 10:30 | 55 | MAINTENANCE | Electrical | 41 | AGAIN N AGAIN DEVICE TEMP TRIPPING
2022-12-13 | 2022-12-13 | 19:50 | 20:15 | 25 | MAINTENANCE | Electrical | 42 | CRANE NO 5 BREAKDOWN MAGNET CABLE CUT
2022-12-13 | 2022-12-13 | 13:05 | 13:20 | 15 | MAINTENANCE | Electrical | 36 | CRANE NO 4 BREAKDOWN (CABLE SPARK)
2022-12-13 | 2022-12-13 | 2:30 | 2:40 | 10 | MAINTENANCE | Electrical | 27 | CRANE NO 5 BREAKDOWN (POWER COLLECTOR LUG CUT)
2022-12-14 | 2022-12-14 | 21:50 | 22:50 | 60 | MAINTENANCE | Electrical | 21 | CRANE BREAKDOWN CABLE CUT
2022-12-14 | 2022-12-14 | 21:50 | 22:50 | 60 | MAINTENANCE | Electrical | 27 | CRANE BREAKDOWN CABLE CUT
2022-12-14 | 2022-12-14 | 13:05 | 13:15 | 10 | MAINTENANCE | Electrical | 35 | SENSOR TRIP
2022-12-15 | 2022-12-15 | 21:40 | 23:00 | 80 | MAINTENANCE | Electrical | 29 | F/C OFF DUE TO FESTO PIPE LEAKAGE PANEL BUSBAR FRB SHORT
2022-12-15 | 2022-12-15 | 20:30 | 21:20 | 50 | MAINTENANCE | Electrical | 18 | CRANE NO 11 BREKDOWN DUE TO HOSE CABLE SPARKING
2022-12-15 | 2022-12-15 | 20:15 | 20:55 | 40 | MAINTENANCE | Electrical | 42 | CRANE NO 11 BREAK DOWN CABLE BURNT IN SIDE OF CABLE TROLLY
2022-12-15 | 2022-12-15 | 15:25 | 15:40 | 15 | MAINTENANCE | Electrical | 23 | BIG LADLE TROLLY BREKDOWN
2022-12-15 | 2022-12-15 | 20:40 | 20:55 | 15 | MAINTENANCE | Electrical | 18 | CRANE NO 11 BREKDOWN DUE TO HOSE CABLE SPARKING
2022-12-17 | 2022-12-17 | 17:30 | 17:30 | 1440 | CCM | Electrical | 22 | CCM-3 STRAND-1PLC PROBLEM
2022-12-17 | 2022-12-17 | 3:45 | 4:50 | 65 | MAINTENANCE | Electrical | 24 | BUSBAR SPARKING
2022-12-17 | 2022-12-17 | 5:15 | 5:55 | 40 | MAINTENANCE | Electrical | 26 | CRANE NO 2 BREAKDOWN ANGLE BROKEN OF DSL LINE
2022-12-17 | 2022-12-17 | 5:40 | 6:00 | 20 | MAINTENANCE | Electrical | 44 | CRANE NO 2 BREAKDOWN ANGLE BROKEN OF DSL LINE
2022-12-17 | 2022-12-17 | 24:20 | 24:30 | 10 | MAINTENANCE | Electrical | 46 | BUSBAR SPARKING
2022-12-18 | 2022-12-18 | 17:30 | 19:00 | 90 | CCM | Electrical | 47 | CCM-3 STRAND-1PLC PROBLEM
2022-12-18 | 2022-12-18 | 7:25 | 8:40 | 75 | MAINTENANCE | Electrical | 20 | PANEL PROBLEM
2022-12-20 | 2022-12-20 | 8:20 | 9:30 | 40 | MAINTENANCE | Electrical | 39 | AGAIN TO AGAIN CURENT TRIP THYRESTOR PROBLEM
2022-12-20 | 2022-12-20 | 5:15 | 5:25 | 10 | MAINTENANCE | Electrical | 28 | VOLTAGE CURRENT TRIP
2022-12-22 | 2022-12-22 | 12:25 | 13:30 | 55 | MAINTENANCE | Electrical | 50 | PANEL PROBLEM SO F/C OFF FA CARD CHANGED AND RC SIDE RESISTANCE SITTING ONE PC
2022-12-23 | 2022-12-23 | 8:55 | 12:30 | 215 | MAINTENANCE | Electrical | 31 | CRANE NO 11 AND 12 PROBLEM CHAIN SPOKET OUT OF CRANE 12 AND OFF CRANE 11 MAIN HOST THREE POLE MCB CHANGED
2022-12-23 | 2022-12-23 | 8:20 | 11:30 | 190 | MAINTENANCE | Electrical | 47 | CURRENT TRIPPING AGAIN TO AGAIN
2022-12-23 | 2022-12-23 | 9:55 | 13:05 | 190 | MAINTENANCE | Electrical | 34 | CRANE NO 11 AND 12 BREAKDOWN MAIN HOST MCB CHANGED
2022-12-23 | 2022-12-23 | 18:35 | 19:30 | 55 | MAINTENANCE | Electrical | 39 | F/C OFF DUE TO PANEL PROBLEM AND NOT READY
2022-12-23 | 2022-12-23 | 9:00 | 9:45 | 45 | MAINTENANCE | Electrical | 33 | CRANE NO 7 AND 11 BREAKDOWN MAIN HOST COLLECTOR PROBLEM
2022-12-23 | 2022-12-23 | 9:00 | 9:45 | 45 | MAINTENANCE | Electrical | 16 | CABLE CUT
2022-12-23 | 2022-12-23 | 8:15 | 8:45 | 30 | MAINTENANCE | Electrical | 28 | CRANE NO 11 BREAKDOWN MAIN HOSE MCB CHANGED
2022-12-23 | 2022-12-23 | 8:15 | 8:45 | 30 | MAINTENANCE | Electrical | 23 | CRANE NO 11 CABLE CUT
2022-12-23 | 2022-12-23 | 1:45 | 10:00 | 15 | MAINTENANCE | Electrical | 42 | CRANE NO 11 AND 7 BREAKDOWN MAIN HOST MCB CHANGED
2022-12-23 | 2022-12-23 | 8:45 | 9:00 | 15 | MAINTENANCE | Electrical | 29 | CRANE NO 11 B/D MAIN HOST MCB CHANGED
2022-12-23 | 2022-12-23 | 7:05 | 7:15 | 10 | MAINTENANCE | Electrical | 44 | F/C POWER POT CONTROL NOT WORKING
2022-12-23 | 2022-12-23 | 10:10 | 10:15 | 5 | MAINTENANCE | Electrical | 38 | F/C RUN LOW POWER DUE TO TEMP MECHINE SUPPLY CUT
2022-12-25 | 2022-12-25 | 18:20 | 19:20 | 60 | MAINTENANCE | Electrical | 50 | PANEL PROBLEM
2022-12-25 | 2022-12-25 | 10:50 | 12:15 | 25 | MAINTENANCE | Electrical | 30 | PANEL WAS NOT ON
2022-12-26 | 2022-12-26 | 1:25 | 2:30 | 65 | MAINTENANCE | Electrical | 39 | CRANE NO 12 BREAKDOWN LT MOTOR PROBLEM
2022-12-27 | 2022-12-27 | 15:30 | 16:10 | 20 | MAINTENANCE | Electrical | 19 | CRANE NO 3 BREAKDOWN CABLE CUT
2022-12-27 | 2022-12-27 | 10:50 | 11:10 | 20 | MAINTENANCE | Electrical | 29 | CRANE NO 11 BREAKDOWN MCB TRIPPING
2022-12-27 | 2022-12-27 | 8:30 | 8:40 | 10 | MAINTENANCE | Electrical | 47 | DEVICE TEMP TRIP
2022-12-28 | 2022-12-28 | 12:15 | 12:40 | 25 | MAINTENANCE | Electrical | 27 | DM WATER PIPE LEAKAGE FESTO PIPE
2022-12-29 | 2022-12-29 | 16:25 | 19:50 | 205 | MAINTENANCE | Electrical | 50 | CRANE NO-11-B/D DO HEAT DELAY (motor problem)
2022-12-29 | 2022-12-29 | 15:30 | 18:55 | 205 | MAINTENANCE | Electrical | 22 | CRANE NO-11-B/D DO HEAT DELAY (motor problem)
2022-12-29 | 2022-12-29 | 13:00 | 16:15 | 195 | MAINTENANCE | Electrical | 35 | CRANE NO-11-B/D DO HEAT DELAY (motor problem)
2022-12-29 | 2022-12-29 | 17:15 | 20:20 | 185 | MAINTENANCE | Electrical | 16 | CRANE NO-11-B/D DO HEAT DELAY (motor problem)
2022-12-29 | 2022-12-29 | 13:50 | 14:20 | 30 | MAINTENANCE | Electrical | 35 | FC OFF DUE TO CRANE NO-9 BREAKDOWN (limit swirch problem)
2022-12-29 | 2022-12-29 | 13:50 | 14:00 | 10 | MAINTENANCE | Electrical | 32 | FC OFF DUE TO CRANE NO-9 BREAKDOWN (limit swirch problem)
2022-12-29 | 2022-12-29 | 14:00 | 14:10 | 10 | MAINTENANCE | Electrical | 36 | CRANE NO-11-B/D DO HEAT DELAY (motor problem)
2022-12-30 | 2022-12-30 | 1:20 | 8:00 | 400 | MAINTENANCE | Electrical | 16 | FURNANCE OFF DUE TO BUSBAR SPARKING PROBLEM
2022-12-30 | 2022-12-30 | 1:55PM | 2:40PM | 45 | MAINTENANCE | Electrical | 17 | PANEL NOT READY SO FAR OFF
2022-12-30 | 2022-12-30 | 10:15 | 10:55 | 40 | MAINTENANCE | Electrical | 29 | CPST PROBLEM SO FURNANCE OFF CHECKED SO OFF
2022-12-30 | 2022-12-30 | 4:20 | 4:50 | 30 | MAINTENANCE | Electrical | 18 | BREAKER TRIP THERE WAS FIRE ON THE TRANSFORMER
2022-12-30 | 2022-12-30 | 7:15 | 7:40 | 25 | MAINTENANCE | Electrical | 20 | GLD TRIPPING SO FAR OFF
2022-12-30 | 2022-12-30 | 2:00 | 2:15 | 15 | MAINTENANCE | Electrical | 37 | COIL SPARKING PROBLEM SPARKING IN BASBAR AGAIN START AFTERAIR BLOWING
2022-12-31 | 2022-12-31 | 8:00 | 10:40 | 160 | MAINTENANCE | Electrical | 17 | TRANSFORMER BUSBAR SPARKING
2022-12-31 | 2022-12-31 | 3:30 | 3:50 | 20 | MAINTENANCE | Electrical | 30 | CRANE NO.11 BREAKDOWN SO TAPPINGING DELAY CABLE CUT
2022-12-31 | 2022-12-31 | 11:50PM | 12:05AM | 15 | MAINTENANCE | Electrical | 43 | POWER PORT CONTROL NOT WORKING
2022-12-31 | 2022-12-31 | 3:25PM | 3:35 | 10 | MAINTENANCE | Electrical | 19 | DSL LINE CUT SO FAR OFF
2022-12-31 | 2022-12-31 | 8:00 | 8:10 | 10 | MAINTENANCE | Electrical | 34 | TRANSFORMER BUSBAR SPARKING
2022-12-31 | 2022-12-31 | 9:15 | 9:25 | 10 | MAINTENANCE | Electrical | 37 | TRANSFORMER BUSBAR SPARKING
2023-01-01 | 2023-01-01 | 7:30 | 7:50 | 20 | MAINTENANCE | Electrical | 16 | CAPACITOR PIPE LEAKAGE
2023-01-03 | 2023-01-03 | 1:00 | 1:25 | 25 | MAINTENANCE | Electrical | 31 | PANEL PROBLEM
2023-01-03 | 2023-01-03 | 23:00 | 23:20 | 20 | MAINTENANCE | Electrical | 23 | DSL SUPPLY CUT THREE TIME SO POWER NOT TAKEN
2023-01-05 | 2023-01-05 | 24:45 | 2:45 | 120 | MAINTENANCE | Electrical | 37 | F/C OFF DUE TO PANEL PROBLEM
2023-01-05 | 2023-01-05 | 5:50 | 6:55 | 65 | MAINTENANCE | Electrical | 36 | F/C OFF DUE TO FREQUENCY TRIP PROBLEM FROM PANEL
2023-01-06 | 2023-01-06 | 12:45 | 16:00 | 195 | MAINTENANCE | Electrical | 29 | SENCER TRIPPING
2023-01-06 | 2023-01-06 | 1:35 | 1:45 | 10 | MAINTENANCE | Electrical | 42 | F/C SPARKING NEAR BUSBAR
2023-01-06 | 2023-01-06 | 16:05 | 16:15 | 10 | MAINTENANCE | Electrical | 18 | CAPACITOR WATER FLOW
2023-01-07 | 2023-01-07 | 14:50 | 15:30 | 40 | MAINTENANCE | Electrical | 37 | SENCER TRIPPING
2023-01-07 | 2023-01-07 | 8:00 | 8:15 | 15 | MAINTENANCE | Electrical | 36 | F/C TRIPPING AGAIN AND AGAIN DUE TO CAPACITOR WATER PROBLEM
2023-01-07 | 2023-01-07 | 17:40 | 17:50 | 10 | MAINTENANCE | Electrical | 16 | CRANE NO 9 BD
2023-01-07 | 2023-01-07 | 16:45 | 16:55 | 10 | MAINTENANCE | Electrical | 37 | CRANE NO 9 BD
2023-01-08 | 2023-01-08 | 5:05 | 5:25 | 20 | MAINTENANCE | Electrical | 43 | POWER CABLE BUSBAR SPARKING
2023-01-09 | 2023-01-09 | 17:00 | 20:20 | 200 | PANEL | Electrical | 16 | PANEL PROBLEM THREE NOS CARD CHANGED
2023-01-09 | 2023-01-09 | 19:05 | 19:25 | 15 | MAINTENANCE | Electrical | 34 | SENCER TRIPPING
2023-01-10 | 2023-01-10 | 2:00 | 2:40 | 40 | MAINTENANCE | Electrical | 21 | GLD TRIP SO F/C OFF CURRENT TRIP COMING AGAIN F/C ON AFTER AIR BLOWING OVER CURRENT)
2023-01-10 | 2023-01-10 | 1:40 | 1:55 | 15 | MAINTENANCE | Electrical | 15 | INTER LOCK TRIP YOKE SENCER TRIP DUE TO CABLE LOOSE
2023-01-10 | 2023-01-10 | 16:20 | 16:30 | 10 | MAINTENANCE | Electrical | 22 | SENCER TRIPPING
2023-01-14 | 2023-01-14 | 4:50 | 7:10 | 140 | MAINTENANCE | Electrical | 43 | OVER CURRENT TRIPPING
2023-01-17 | 2023-01-17 | 15:45 | 16:00 | 15 | MAINTENANCE | Electrical | 30 | DM WATER SWITCH PROBLEM
2023-01-18 | 2023-01-18 | 19:10 | 20:55 | 105 | MAINTENANCE | Electrical | 39 | CURRENT TRIPPING
2023-01-18 | 2023-01-18 | 10:40 | 11:00 | 20 | MAINTENANCE | Electrical | 44 | CURRENT TRIPPING
2023-01-18 | 2023-01-18 | 8:00 | 8:15 | 15 | MAINTENANCE | Electrical | 42 | CURRENT TRIPPING
2023-01-18 | 2023-01-18 | 5:40 | 5:55 | 15 | MAINTENANCE | Electrical | 19 | PANEL TRIPPING
2023-01-18 | 2023-01-18 | 15:05 | 15:12 | 7 | MAINTENANCE | Electrical | 37 | CURRENT TRIPPING
2023-01-19 | 2023-01-19 | 4:45 | 8:30 | 285 | MAINTENANCE | Electrical | 34 | LOAD TAKEN 4500 TO 5400KW ONLY SO HEAT DELAY
2023-01-19 | 2023-01-19 | 8:35 | 12:30 | 235 | MAINTENANCE | Electrical | 28 | LOAD TAKEN 4500 TO 5400KW ONLY SO HEAT DELAY
2023-01-19 | 2023-01-19 | 12:35 | 16:05 | 210 | MAINTENANCE | Electrical | 16 | LOAD TAKEN 4500 TO 5400KW ONLY SO HEAT DELAY
2023-01-19 | 2023-01-19 | 19:20 | 20:40 | 200 | MAINTENANCE | Electrical | 22 | LOAD TAKEN 4500 TO 5400KW ONLY SO HEAT DELAY
2023-01-19 | 2023-01-19 | 13:45 | 15:40 | 115 | MAINTENANCE | Electrical | 20 | PANEL B/D STARTING PROBLEM
2023-01-19 | 2023-01-19 | 6:05 | 6:35 | 30 | MAINTENANCE | Electrical | 23 | MEGATHERM SYSTEM HANG
2023-01-19 | 2023-01-19 | 6:05 | 6:35 | 30 | MAINTENANCE | Electrical | 26 | MEGATHERM SYSTEM HANG
2023-01-19 | 2023-01-19 | 6:05 | 6:35 | 30 | MAINTENANCE | Electrical | 35 | MEGATHERM SYSTEM HANG
2023-01-19 | 2023-01-19 | 9:55 | 10:10 | 15 | MAINTENANCE | Electrical | 30 | ENTER LOCK TRIPPING SO F/C OFF
2023-01-20 | 2023-01-20 | 19:25 | 23:00 | 215 | MAINTENANCE | Electrical | 18 | FREQUENTLY CURRENT TRIPPING
2023-01-20 | 2023-01-20 | 8:45 | 11:55 | 190 | MAINTENANCE | Electrical | 34 | F/C TRIPPING INTERLOCK PROBLEM WATER FLOW
2023-01-20 | 2023-01-20 | 11:40 | 13:20 | 100 | MAINTENANCE | Electrical | 41 | PANEL PROBLEM
2023-01-20 | 2023-01-20 | 6:40 | 7:20 | 40 | MAINTENANCE | Electrical | 16 | FREQUENTLY CURRENT AND VOLTAGE TRIPPING AND RUN LOW POWER
2023-01-20 | 2023-01-20 | 15:00 | 15:35 | 35 | MAINTENANCE | Electrical | 31 | ELECTOTHERM ENGG WORKING
2023-01-20 | 2023-01-20 | 2:45 | 3:05 | 20 | MAINTENANCE | Electrical | 41 | PANEL PROBLEM
2023-01-20 | 2023-01-20 | 6:10 | 6:25 | 15 | MAINTENANCE | Electrical | 36 | MEGATHERM SYSTEM HANG
2023-01-20 | 2023-01-20 | 6:10 | 6:25 | 15 | MAINTENANCE | Electrical | 34 | MEGATHERM SYSTEM HANG
2023-01-20 | 2023-01-20 | 7:00 | 7:15 | 15 | MAINTENANCE | Electrical | 30 | MAIN MOTOR TRIP SO F/C HOLD
2023-01-20 | 2023-01-20 | 18:20 | 18:35 | 15 | MAINTENANCE | Electrical | 24 | ELECTOTHERM ENGG PANEL WORK
2023-01-21 | 2023-01-21 | 22:15 | 2:00 | 225 | MAINTENANCE | Electrical | 34 | CURRENT TRIPPING
2023-01-21 | 2023-01-21 | 14:40 | 16:50 | 130 | MAINTENANCE | Electrical | 42 | PANEL TRIPPING
2023-01-21 | 2023-01-21 | 10:05 | 10:45 | 40 | MAINTENANCE | Electrical | 42 | PANEL PROBLEM
2023-01-21 | 2023-01-21 | 12:35 | 12:40 | 5 | MAINTENANCE | Electrical | 32 | INTERLOCK TRIP
2023-01-22 | 2023-01-22 | 12:40 | 13:50 | 70 | MAINTENANCE | Electrical | 33 | PANEL CHECK BY SERVICE ENGG (AMC)
2023-01-22 | 2023-01-22 | 5:20 | 6:10 | 50 | MAINTENANCE | Electrical | 40 | DM WATER PIPE LEAKAGE DM WATER AND CHANGEOVER PIPE THROUGH ON CAPACITOR RAKE
2023-01-22 | 2023-01-22 | 8:50 | 9:25 | 35 | MAINTENANCE | Electrical | 23 | PANEL TRIPPING
2023-01-22 | 2023-01-22 | 10:20 | 10:40 | 20 | MAINTENANCE | Electrical | 15 | PANEL CHECK BY SERVICE ENGG AND AIR BLOWING AFTER TAPPED (AMC)
2023-01-22 | 2023-01-22 | 4:40 | 5:00 | 20 | MAINTENANCE | Electrical | 18 | DM WATER PIPE LEAKAGE
2023-01-22 | 2023-01-22 | 12:15 | 12:35 | 20 | MAINTENANCE | Electrical | 23 | CHANGEOVER
2023-01-23 | 2023-01-23 | 6:30 | 8:50 | 140 | MAINTENANCE | Electrical | 19 | POWER CABLE CHANGE
2023-01-23 | 2023-01-23 | 3:35 | 16:10 | 35 | MAINTENANCE | Electrical | 30 | CHANGEOVER
2023-01-23 | 2023-01-23 | 3:15 | 3:40 | 25 | MAINTENANCE | Electrical | 25 | POWER CABLE PROBLEM
2023-01-23 | 2023-01-23 | 12:00 | 12:15 | 15 | MAINTENANCE | Electrical | 29 | CHANGEOVER
2023-01-23 | 2023-01-23 | 16:10 | 16:20 | 10 | MAINTENANCE | Electrical | 26 | CAPACITOR DAMAGE
2023-01-23 | 2023-01-23 | 15:30 | 15:35 | 5 | MAINTENANCE | Electrical | 20 | CURRENT TRIPPING
2023-01-24 | 2023-01-24 | 16:35 | 19:40 | 185 | MAINTENANCE | Electrical | 43 | SENCER TRIPPING AND HYDRAULIC PROBLEM
2023-01-24 | 2023-01-24 | 15:05 | 17:00 | 115 | MAINTENANCE | Electrical | 22 | F/C TRIPPING
2023-01-24 | 2023-01-24 | 17:05 | 17:35 | 30 | MAINTENANCE | Electrical | 35 | F/C CHECKED BY SERVICE ENGG
2023-01-26 | 2023-01-26 | 13:05 | 16:35 | 210 | MAINTENANCE | Electrical | 24 | CURRENT TRIPPING
2023-01-26 | 2023-01-26 | 10:45 | 13:00 | 135 | MAINTENANCE | Electrical | 50 | CURRENT TRIPPING
2023-01-27 | 2023-01-27 | 20:55 | 24:25 | 210 | MAINTENANCE | Electrical | 16 | CURRENT TRIPPING
2023-01-27 | 2023-01-27 | 16:10 | 19:30 | 200 | MAINTENANCE | Electrical | 26 | PANEL PROBLEM
2023-01-27 | 2023-01-27 | 11:00 | 11:50 | 50 | MAINTENANCE | Electrical | 21 | WATER TRIPPING
2023-01-27 | 2023-01-27 | 22:15 | 22:30 | 15 | MAINTENANCE | Electrical | 20 | DC CHOKE PIPE LEAKAGE
2023-01-28 | 2023-01-28 | 11:15 | 12:15 | 60 | MAINTENANCE | Electrical | 24 | PANEL PROBLEM
2023-01-28 | 2023-01-28 | 19:55 | 20:15 | 20 | MAINTENANCE | Electrical | 19 | INTERLOCK TRIP
2023-01-28 | 2023-01-28 | 12:25 | 12:32 | 10 | MAINTENANCE | Electrical | 20 | CURRENT TRIPPING
2023-01-28 | 2023-01-28 | 9:35 | 9:40 | 5 | MAINTENANCE | Electrical | 39 | PANEL PROBLEM
2023-01-28 | 2023-01-28 | 9:55 | 10:00 | 5 | MAINTENANCE | Electrical | 36 | PANEL PROBLEM
2023-01-28 | 2023-01-28 | 14:40 | 14:45 | 5 | MAINTENANCE | Electrical | 50 | SENCER PROBLEM
2023-01-29 | 2023-01-29 | 6:45 | 6:55 | 10 | MAINTENANCE | Electrical | 35 | DM WATER PUMP TRIP
2023-01-29 | 2023-01-29 | 9:35 | 9:40 | 5 | MAINTENANCE | Electrical | 27 | DSL LINE POWER PUT FOR CURRENT COLLECTOR BOLT TIGHTING
2023-01-30 | 2023-01-30 | 5:05 | 5:15 | 10 | MAINTENANCE | Electrical | 30 | F/C OFF DUE TO CHANGE OF GLD CURRENT TRANSFER
2023-01-31 | 2023-01-31 | 20:15 | 23:20 | 185 | MAINTENANCE | Electrical | 30 | CURRENT TRIPPING
2023-01-31 | 2023-01-31 | 15:55 | 17:15 | 80 | MAINTENANCE | Electrical | 36 | PANEL PROBLEM
2023-01-31 | 2023-01-31 | 10:45 | 11:10 | 25 | MAINTENANCE | Electrical | 42 | CHANGEOVER PLATE SPARKING
2023-01-31 | 2023-01-31 | 4:40 | 4:55 | 15 | MAINTENANCE | Electrical | 22 | F/C OFF DUE TO CHANGE OVER
2023-01-31 | 2023-01-31 | 8:50 | 9:05 | 15 | MAINTENANCE | Electrical | 29 | CAPACITOR WATER TRIP
2023-02-01 | 2023-02-01 | 18:20 | 18:35 | 15 | MAINTENANCE | Electrical | 35 | FESTO PIPE LEAKAGE
2023-02-01 | 2023-02-01 | 10:40 | 10:55 | 15 | MAINTENANCE | Electrical | 42 | CRANE NO 3 BREAKDOWN CABLE CUT
2023-02-01 | 2023-02-01 | 21:15 | 21:30 | 15 | MAINTENANCE | Electrical | 44 | CHANGEOVER SPARKING
2023-02-01 | 2023-02-01 | 23:10 | 23:25 | 15 | MAINTENANCE | Electrical | 19 | INTER LOCK TRIP CAPACITOR SENCER TRIP
2023-02-02 | 2023-02-02 | 18:10 | 18:25 | 15 | MAINTENANCE | Electrical | 44 | CRANE NO 5 BREAKDOWN
2023-02-02 | 2023-02-02 | 22:45 | 23:00 | 15 | MAINTENANCE | Electrical | 44 | CHANGEOVER SPARKING
2023-02-02 | 2023-02-02 | 12:15 | 12:25 | 10 | MAINTENANCE | Electrical | 25 | CURRENT TRIP
2023-02-02 | 2023-02-02 | 20:25 | 20:35 | 10 | MAINTENANCE | Electrical | 47 | CURRENT TRIP
2023-02-03 | 2023-02-03 | 15:20 | 16:05 | 45 | MAINTENANCE | Electrical | 47 | PANEL TRIP DUE TO TRANSFORMER TEMP INCREASE
2023-02-04 | 2023-02-04 | 17:05 | 17:15 | 10 | MAINTENANCE | Electrical | 26 | CURRENT TRIPPING
2023-02-04 | 2023-02-04 | 23:20 | 23:30 | 10 | MAINTENANCE | Electrical | 23 | CURRENT TRIPPING
2023-02-05 | 2023-02-05 | 7:55 | 11:10 | 195 | MAINTENANCE | Electrical | 40 | SENCER TRIPPING
2023-02-07 | 2023-02-07 | 8:00 | 8:10 | 10 | MAINTENANCE | Electrical | 43 | CRANE NO 5 BREAKDOWN (MOTOR BURN)
2023-02-07 | 2023-02-07 | 10:55 | 11:05 | 10 | MAINTENANCE | Electrical | 24 | CRANE NO 5 BREAKDOWN (MOTOR BURN)
2023-02-08 | 2023-02-08 | 23:20 | 24:10 | 50 | MAINTENANCE | Electrical | 28 | PANNEL PROBLEM
2023-02-08 | 2023-02-08 | 21:20 | 21:50 | 30 | MAINTENANCE | Electrical | 17 | DM WATER PIPE LEAKAGE OF PANEL
2023-02-08 | 2023-02-08 | 22:30 | 22:45 | 15 | MAINTENANCE | Electrical | 50 | CRANE NO 11 B/D MAGNET CABLE CUT
2023-02-08 | 2023-02-08 | 17:10 | 17:20 | 10 | MAINTENANCE | Electrical | 28 | DC CHOKE WORK
2023-02-08 | 2023-02-08 | 24:50 | 1:00 | 10 | MAINTENANCE | Electrical | 19 | CRANE NO 5 POWER COLLECTOR WIRE CUT
2023-02-08 | 2023-02-08 | 14:00 | 14:05 | 5 | MAINTENANCE | Electrical | 21 | DEVICE TEMP TRIP
2023-02-08 | 2023-02-08 | 15:00 | 15:05 | 5 | MAINTENANCE | Electrical | 17 | DEVICE TEMP TRIP
2023-02-08 | 2023-02-08 | 15:10 | 15:15 | 5 | MAINTENANCE | Electrical | 40 | DEVICE TEMP TRIP
2023-02-08 | 2023-02-08 | 5:20 | 5:25 | 5 | MAINTENANCE | Electrical | 24 | CRANE NO 5 POWER COLLECTOR WIRE CUT
2023-02-09 | 2023-02-09 | 9:05 | 14:15 | 310 | MAINTENANCE | Electrical | 25 | AGAIN TO AGAIN CURRENT TRIP F/C RUN SLOW POWER (200KW TO 800KW)
2023-02-09 | 2023-02-09 | 19:00 | 23:00 | 240 | MAINTENANCE | Electrical | 40 | SENSOR TRIP
2023-02-09 | 2023-02-09 | 14:45 | 15:00 | 15 | MAINTENANCE | Electrical | 34 | F/C OFF DUE TO TRANSFORMER WORK
2023-02-09 | 2023-02-09 | 19:00 | 19:15 | 15 | MAINTENANCE | Electrical | 32 | POWER CABLE PIPE LEAKAGE
2023-02-09 | 2023-02-09 | 17:00 | 17:10 | 10 | MAINTENANCE | Electrical | 22 | CRANE NO 4 BREAKDOWN
2023-02-09 | 2023-02-09 | 23:10 | 23:40 | 10 | MAINTENANCE | Electrical | 39 | SENSOR TRIP
2023-02-10 | 2023-02-10 | 20:35 | 20:58 | 23 | MAINTENANCE | Electrical | 31 | FESTO PIPE LEAKAGE IN DC CHOKE
2023-02-12 | 2023-02-12 | 8:40 | 9:20 | 40 | MAINTENANCE | Electrical | 34 | CRANE NO 3 B/D (LT CONECTOR B/D CHANGED)
2023-02-12 | 2023-02-12 | 9:20 | 9:50 | 30 | MAINTENANCE | Electrical | 36 | CRANE NO 3 B/D (LT CONECTOR B/D CHANGED)
2023-02-13 | 2023-02-13 | 4:45 | 8:20 | 215 | MAINTENANCE | Electrical | 44 | POWER LOAD FLUCTUATION PANEL PROBLEM
2023-02-13 | 2023-02-13 | 8:25 | 11:50 | 205 | MAINTENANCE | Electrical | 37 | POWER LOAD FLUCTUATION PANEL PROBLEM
2023-02-13 | 2023-02-13 | 11:30 | 11:50 | 20 | MAINTENANCE | Electrical | 32 | CHANGEOVER SPARKING
2023-02-13 | 2023-02-13 | 11:57 | 12:07 | 10 | MAINTENANCE | Electrical | 23 | PANEL CHECK
2023-02-16 | 2023-02-16 | 15:50 | 16:00 | 10 | MAINTENANCE | Electrical | 39 | CURRENT TRIPPING
2023-02-17 | 2023-02-17 | 17:05 | 17:15 | 10 | MAINTENANCE | Electrical | 24 | CHARGING DELAY DUE TO CRANE NO 6 B/D
2023-02-18 | 2023-02-18 | 15:20 | 19:30 | 250 | MAINTENANCE | Electrical | 44 | F/C TRIPPING AGAIN TO AGAIN IN INTER LOCK DUE TO WATER PRESSURE PROBLEM
2023-02-18 | 2023-02-18 | 14:00 | 16:00 | 120 | MAINTENANCE | Electrical | 43 | AGAIN TO AGAIN CURRENT TRIP
2023-02-18 | 2023-02-18 | 12:30 | 13:15 | 45 | MAINTENANCE | Electrical | 42 | CHANGEOVER BOLT SPARKING
2023-02-18 | 2023-02-18 | 18:25 | 18:50 | 25 | MAINTENANCE | Electrical | 15 | AGAIN TO AGAIN SENCER TRIPPING
2023-02-19 | 2023-02-19 | 13:30 | 16:10 | 150 | MAINTENANCE | Electrical | 29 | CURRENT TRIP
2023-02-19 | 2023-02-19 | 7:10 | 7:45 | 35 | CHANGEOVER | Electrical | 23 | CHANGEOVER 5C TO 5B
2023-02-19 | 2023-02-19 | 4:55 | 5:20 | 25 | CHANGEOVER | Electrical | 50 | SINTERING HEAT CHANGEOVER
2023-02-19 | 2023-02-19 | 10:40 | 10:50 | 10 | MAINTENANCE | Electrical | 19 | CHANGEOVER SPARKING
2023-02-20 | 2023-02-20 | 13:00 | 15:25 | 145 | MAINTENANCE | Electrical | 20 | PANEL WORK
2023-02-20 | 2023-02-20 | 10:20 | 11:40 | 80 | MAINTENANCE | Electrical | 26 | PANEL WORK
2023-02-20 | 2023-02-20 | 16:30 | 16:55 | 25 | MAINTENANCE | Electrical | 23 | PANEL WORK
2023-02-20 | 2023-02-20 | 9:50 | 10:10 | 20 | MAINTENANCE | Electrical | 25 | FESTO PIPE LEAKAGE
2023-02-20 | 2023-02-20 | 15:30 | 15:45 | 15 | MAINTENANCE | Electrical | 17 | PANEL WORK
2023-02-20 | 2023-02-20 | 9:30 | 9:40 | 10 | MAINTENANCE | Electrical | 32 | FESTO PIPE LEAKAGE
2023-02-20 | 2023-02-20 | 12:25 | 12:35 | 10 | MAINTENANCE | Electrical | 39 | POWER FLUCTUATION PROBLEM
2023-02-20 | 2023-02-20 | 1:25 | 1:35 | 10 | MAINTENANCE | Electrical | 27 | CHANGEOVER SPARKING
2023-02-21 | 2023-02-21 | 10:10 | 13:40 | 210 | MAINTENANCE | Electrical | 34 | CURRENT TRIPPING AGAIN TO AGAIN
2023-02-21 | 2023-02-21 | 19:00 | 19:20 | 20 | MAINTENANCE | Electrical | 31 | F/C INTER LOCK
2023-02-21 | 2023-02-21 | 14:00 | 14:20 | 20 | CHANGEOVER | Electrical | 29 | CHANGEOVER
2023-02-21 | 2023-02-21 | 9:10 | 9:20 | 10 | MAINTENANCE | Electrical | 31 | CURRENT TRIPPING AGAIN TO AGAIN
2023-02-21 | 2023-02-21 | 10:30 | 10:40 | 10 | MAINTENANCE | Electrical | 39 | PANEL TRIPPING
2023-02-22 | 2023-02-22 | 24:25 | 1:00 | 35 | MAINTENANCE | Electrical | 30 | CHANGEOVER SPARKING
2023-02-22 | 2023-02-22 | 13:40 | 13:50 | 10 | MAINTENANCE | Electrical | 23 | SENSOR TRIPPING
2023-02-23 | 2023-02-23 | 12:10 | 12:25 | 15 | MAINTENANCE | Electrical | 18 | CURRENT TRIPPING
2023-02-24 | 2023-02-24 | 22:50 | 1:50 | 180 | MAINTENANCE | Electrical | 15 | F/C TRIPPING IN INTER LOCK AIR BLOWING IN PANEL
2023-02-24 | 2023-02-24 | 17:25 | 17:40 | 15 | MAINTENANCE | Electrical | 31 | SENSOR TRIP
2023-02-24 | 2023-02-24 | 10:20 | 10:30 | 10 | MAINTENANCE | Electrical | 43 | SENSOR TRIP
2023-02-25 | 2023-02-25 | 16:50 | 17:10 | 20 | MAINTENANCE | Electrical | 33 | CRANE NO 11 BREAKDOWN MOTOR PROBELM
2023-02-25 | 2023-02-25 | 12:30 | 12:45 | 15 | MAINTENANCE | Electrical | 27 | FESTO PIPE LEAKAGE
2023-02-26 | 2023-02-26 | 10:10 | 13:25 | 205 | MAINTENANCE | Electrical | 46 | F/C RUN SLOW POWER DUE TO POWER
2023-02-26 | 2023-02-26 | 18:35 | 18:50 | 15 | MAINTENANCE | Electrical | 15 | MAGNATE CRANE NO 5 BREAKDOWN
2023-02-26 | 2023-02-26 | 18:40 | 18:55 | 15 | MAINTENANCE | Electrical | 22 | MAGNATE CRANE NO 5 BREAKDOWN
2023-02-27 | 2023-02-27 | 8:40 | 9:45 | 65 | MAINTENANCE | Electrical | 50 | DM WATER PIPE LEAKAGE
2023-02-27 | 2023-02-27 | 16:45 | 17:00 | 15 | MAINTENANCE | Electrical | 21 | CRANE NO 12 BREAK, CRANE 11 BUSY IN 8A TAPPING
2023-03-03 | 2023-03-03 | 1:30 | 2:40 | 70 | MAINTENANCE | Electrical | 35 | HYDRALULIC BREAKDOWN
2023-03-03 | 2023-03-03 | 13:10 | 13:30 | 20 | MAINTENANCE | Electrical | 26 | KW METER CHANGE
2023-03-03 | 2023-03-03 | 24:15 | 24:30 | 15 | MAINTENANCE | Electrical | 17 | F/C OFF DUE TO CRANE NO 11 B/D
2023-03-03 | 2023-03-03 | 16:35 | 16:45 | 10 | MAINTENANCE | Electrical | 18 | SENSOR TRIPING
2023-03-06 | 2023-03-06 | 22:00 | 22:25 | 25 | MAINTENANCE | Electrical | 38 | CHANGE BOLT SPARKING
2023-03-07 | 2023-03-07 | 19:45 | 23:15 | 190 | MAINTENANCE | Electrical | 21 | DEVICE TEMP TRIPPING
2023-03-07 | 2023-03-07 | 2:30 | 5:40 | 190 | MAINTENANCE | Electrical | 50 | DEVICE TEMP TRIPPING
2023-03-07 | 2023-03-07 | 17:45 | 18:45 | 60 | MAINTENANCE | Electrical | 41 | DEVICE TEMP TRIPPING
2023-03-07 | 2023-03-07 | 10:48 | 11:23 | 35 | MAINTENANCE | Electrical | 32 | SENCER TRIPPING
2023-03-07 | 2023-03-07 | 16:00 | 16:20 | 20 | MAINTENANCE | Electrical | 22 | CHANGEOVER
2023-03-07 | 2023-03-07 | 10:40 | 10:55 | 15 | MAINTENANCE | Electrical | 16 | CRANE NO 11 CT NOT WORKING
2023-03-07 | 2023-03-07 | 11:25 | 11:35 | 10 | MAINTENANCE | Electrical | 41 | PANNEL CHECKING WORK
2023-03-12 | 2023-03-12 | 24:30 | 24:45 | 15 | MAINTENANCE | Electrical | 20 | LIMIT SWITCH SETTING WORK
2023-03-14 | 2023-03-14 | 14:45 | 18:00 | 195 | MAINTENANCE | Electrical | 32 | INTER LOCK TRIPPING (DEVICE TEMP COME)
2023-03-14 | 2023-03-14 | 21:30 | 24:45 | 195 | MAINTENANCE | Electrical | 41 | 5 NO MAGNATE CRANE BREAKDOWN CABLE PROBLEM
2023-03-14 | 2023-03-14 | 23:55 | 24:20 | 25 | MAINTENANCE | Electrical | 22 | 5 NO MAGNATE CRANE BREAKDOWN CABLE PROBLEM
2023-03-14 | 2023-03-14 | 16:55 | 17:15 | 20 | MAINTENANCE | Electrical | 46 | TRANSFORMER OIL TOP UP WORK
2023-03-14 | 2023-03-14 | 24:45 | 1:00 | 15 | MAINTENANCE | Electrical | 41 | 5 NO MAGNATE CRANE BREAKDOWN CABLE PROBLEM
2023-03-14 | 2023-03-14 | 21:00 | 21:05 | 5 | MAINTENANCE | Electrical | 20 | F/C OFF DUE TO INTER LOCK
2023-03-15 | 2023-03-15 | 11:50 | 13:15 | 85 | MAINTENANCE | Electrical | 27 | DEVICE TEMP DUE TO DC CHOCK PIPE CHANGED
2023-03-15 | 2023-03-15 | 19:05 | 19:30 | 25 | MAINTENANCE | Electrical | 22 | CRANE NO 6 B/D DUE TO POWER COLLECTOR LUGS CHANGED
2023-03-16 | 2023-03-16 | 22:00 | 1:25 | 205 | MAINTENANCE | Electrical | 19 | DEVICE TEMP TRIPPING DUE TO SENSOR WIRE PROBLEM
2023-03-16 | 2023-03-16 | 21:40 | 21:50 | 10 | MAINTENANCE | Electrical | 43 | DC CAPACITOR PROBLEM
2023-03-20 | 2023-03-20 | 24:25 | 2:35 | 10 | MAINTENANCE | Electrical | 21 | CHANGEOVER PIPE LEAKAGE DM PIPE LEAKAGE
2023-03-22 | 2023-03-22 | 18:40 | 20:05 | 75 | MAINTENANCE | Electrical | 22 | PANNEL PROBLEM
2023-03-22 | 2023-03-22 | 17:45 | 18:40 | 55 | MAINTENANCE | Electrical | 39 | PANNEL PROBLEM SINTERING HEAT F/C TAKE LOAD 200 TO 500KW
2023-03-22 | 2023-03-22 | 16:45 | 17:15 | 30 | MAINTENANCE | Electrical | 22 | MAGNET CRANE NO 6 BREAKDOWN POWER COLLECTOR LUX CUT
2023-03-22 | 2023-03-22 | 17:05 | 17:20 | 15 | MAINTENANCE | Electrical | 43 | CRANE NO 6 DSL POWER CUT
2023-03-22 | 2023-03-22 | 17:10 | 17:25 | 15 | MAINTENANCE | Electrical | 17 | MAGNET CRANE NO 6 BREAKDOWN POWER COLLECTOR LUX CUT
2023-03-23 | 2023-03-23 | 23:05 | 23:35 | 30 | MAINTENANCE | Electrical | 22 | CHANGEOVER DELAY
2023-03-24 | 2023-03-24 | 2:35 | 2:50 | 15 | MAINTENANCE | Electrical | 35 | F/C HOLD DUE TO CRANE NO 5 BREAK DOWN
2023-03-24 | 2023-03-24 | 3:00 | 3:15 | 15 | MAINTENANCE | Electrical | 40 | CHARGING DELAYED CRANE NO 5 BREAKDOWN CT CABLE CUT
2023-03-24 | 2023-03-24 | 2:35 | 2:50 | 15 | MAINTENANCE | Electrical | 16 | CHARGING DELAYED CRANE NO 5 BREAKDOWN CT CABLE CUT
2023-03-25 | 2023-03-25 | 2:40 | 4:55 | 135 | MAINTENANCE | Electrical | 26 | CURRENT TRIPPING ,POWER CABLE CHANGED 2 NOS
2023-03-25 | 2023-03-25 | 10:20 | 10:40 | 20 | MAINTENANCE | Electrical | 34 | COOLING TOWER MOTOR TRIPPING
2023-03-25 | 2023-03-25 | 6:10 | 6:25 | 15 | MAINTENANCE | electrical | 17 | CRAIN NO 5 CT NOT WORKING
2023-03-25 | 2023-03-25 | 10:25 | 10:40 | 15 | MAINTENANCE | Electrical | 42 | COOLING TOWER MOTOR TRIPPING
2023-03-25 | 2023-03-25 | 9:30 | 9:40 | 10 | MAINTENANCE | electrical | 24 | CRAIN NO 5 CT NOT WORKING
2023-03-25 | 2023-03-25 | 9:15 | 9:25 | 10 | MAINTENANCE | Electrical | 36 | PANNEL PROBLEM
2023-03-26 | 2023-03-26 | 12:05 | 13:00 | 55 | MAINTENANCE | Electrical | 24 | CAPACITOR PROBLEM
2023-03-27 | 2023-03-27 | 24:05 | 24:45 | 40 | MAINTENANCE | electrical | 50 | DM WATER PROBLEM PRESSURE SWITCH PROBLEM
2023-03-27 | 2023-03-27 | 20:10 | 20:35 | 25 | MAINTENANCE | electrical | 37 | COIL SPARKING IN BUSBAR AGAIN START AFTER AIR BLOW
2023-03-27 | 2023-03-27 | 19:45 | 20:00 | 15 | MAINTENANCE | Electrical | 50 | F/C OFF DUE TO PANEL TRIPPING
2023-03-27 | 2023-03-27 | 22:05 | 22:20 | 15 | MAINTENANCE | Electrical | 50 | CAPACITOR WORK ON PANEL
2023-03-27 | 2023-03-27 | 3:40 | 3:50 | 10 | MAINTENANCE | Electrical | 27 | EARTH LEAKAGE TRIPPING
2023-03-28 | 2023-03-28 | 16:15 | 16:50 | 35 | MAINTENANCE | Electrical | 36 | BREAKER TRIP
2023-03-28 | 2023-03-28 | 12:50 | 13:20 | 30 | MAINTENANCE | electrical | 27 | CRANE NO 10 LT NOT WORKING
2023-03-28 | 2023-03-28 | 4:15 | 4:35 | 20 | MAINTENANCE | Electrical | 21 | PANNEL PROBLEM
2023-03-29 | 2023-03-29 | 17:30 | 18:15 | 45 | MAINTENANCE | Electrical | 20 | CONTACTOR CHANGE
2023-03-29 | 2023-03-29 | 7:20 | 7:40 | 20 | MAINTENANCE | Electrical | 47 | CRANE NO 11 B/D & CRANE 12 BUSY FC-8 TAPPING
2023-03-29 | 2023-03-29 | 15:30 | 15:45 | 15 | MAINTENANCE | Electrical | 42 | CRANE NO-5 B/D MAGNET CABLE CUT
2023-03-30 | 2023-03-30 | 10:00 | 10:35 | 35 | MAINTENANCE | electrical | 31 | FESTO PIPE LEAKAGE IN CHANGE OVER
2023-03-30 | 2023-03-30 | 7:20 | 7:40 | 20 | MAINTENANCE | Electrical | 37 | CRANE NO 11 B/D DUE TO CABLE CUT
2023-03-30 | 2023-03-30 | 6:00 | 6:15 | 15 | MAINTENANCE | Electrical | 16 | COIL SPRKING
2023-04-01 | 2023-04-01 | 1:15 | 5:25 | 15 | MAINTENANCE | Electrical | 42 | PANNEL TRIPPING AGAIN & AGAIN
2023-04-03 | 2023-04-03 | 12:01 | 12:21 | 40 | MAINTENANCE | Electrical | 16 | POWER CABLE BUS BAR BOLT SPARKING
2023-04-03 | 2023-04-03 | 24:05 | 24:25 | 21 | MAINTENANCE | Electrical | 25 | CAPACITO WATER PIPE LEAKAGE
2023-04-03 | 2023-04-03 | 12:29 | 23:41 | 11 | MAINTENANCE | Electrical | 36 | FC JAM DUE TO FC OFF (CHANGE OVER A TO B)
2023-04-04 | 2023-04-04 | 15:50 | 16:00 | 10 | MAINTENANCE | Electrical | 20 | FC OFF DUE TO INTER LOCK
2023-04-05 | 2023-04-05 | 2:20 | 3:35 | 75 | MAINTENANCE | Electrical | 44 | CURRENT TRIP
2023-04-05 | 2023-04-05 | 23:10 | 24:15 | 65 | CCM | Electrical | 17 | METAL REFURNANCE DUE TO RTC FAIL
2023-04-05 | 2023-04-05 | 6:40 | 7:20 | 40 | MAINTENANCE | Electrical | 19 | WATER TEMP TRIP AGAIN AND AGAIN(PRESSURE SWITCH CHANGE)
2023-04-05 | 2023-04-05 | 14:00 | 14:40 | 40 | MAINTENANCE | Electrical | 25 | WATER TEMP TRIP AGAIN AND AGAIN(PRESSURE SWITCH CHANGE)
2023-04-05 | 2023-04-05 | 9:30 | 10:05 | 35 | MAINTENANCE | Electrical | 15 | WATER TEMP TRIP AGAIN AND AGAIN(PRESSURE SWITCH CHANGE)
2023-04-08 | 2023-04-08 | 13:20 | 13:30 | 10 | MAINTENANCE | Electrical | 42 | SENSOR TRIP
2023-04-09 | 2023-04-09 | 22:45 | 23:35 | 50 | MAINTENANCE | Electrical | 29 | MAGNET CRANE NO-6 B/D CT CONNECTOR STUCK(COLLECTOR CHANGE)
2023-04-09 | 2023-04-09 | 23:45 | 24:15 | 30 | MAINTENANCE | Electrical | 50 | MAGNET CRANE NO-6 B/D CT CONNECTOR STUCK(COLLECTOR CHANGE)
2023-04-10 | 2023-04-10 | 12:55 | 16:45 | 230 | MAINTENANCE | Electrical | 25 | 6 NO MAGNET CRANE B/D
2023-04-10 | 2023-04-10 | 13:50 | 17:15 | 205 | MAINTENANCE | Electrical | 25 | CRANE NO-6 MAGNET B/D SO CHARGING DELAY
2023-04-10 | 2023-04-10 | 20:27 | 21:05 | 38 | MAINTENANCE | Electrical | 22 | SENSOR TRIP AGAAIN & AGAIN
2023-04-10 | 2023-04-10 | 14:10 | 14:45 | 35 | MAINTENANCE | Electrical | 24 | 6 NO MAGNET CRANE B/D
2023-04-10 | 2023-04-10 | 23:10 | 23:40 | 30 | MAINTENANCE | Electrical | 23 | FC OFF DUE TO BUSBAR WATER LEAKAGE ON CAPACITOR
2023-04-10 | 2023-04-10 | 23:00 | 23:30 | 30 | MAINTENANCE | Electrical | 20 | DM WATER SENSOR TRIPPING
2023-04-10 | 2023-04-10 | 19:50 | 20:23 | 23 | MAINTENANCE | Electrical | 15 | SENSOR TRIP AGAAIN & AGAIN
2023-04-10 | 2023-04-10 | 11:20 | 11:35 | 15 | MAINTENANCE | Electrical | 20 | PANNEL TRIIPING SO FC OFF ,WATER FLOW FROM DM WATER
2023-04-10 | 2023-04-10 | 21:24 | 21:25 | 10 | MAINTENANCE | Electrical | 26 | SENSOR TRIP AGAAIN & AGAIN
2023-04-11 | 2023-04-11 | 24:20 | 24:35 | 15 | MAINTENANCE | Electrical | 41 | TAPPING TIME HYDRAULIC PROBLEM(REMOTE CABLE CUT)
2023-04-11 | 2023-04-11 | 120:00 | 9:25 | 10 | MAINTENANCE | Electrical | 50 | SENSOR TRIP
2023-04-12 | 2023-04-12 | 22:20 | 23:15 | 55 | MAINTENANCE | Electrical | 41 | CRANE NO-11 B/D MAGNET CABLE CUT
2023-04-12 | 2023-04-12 | 2:50 | 3:30 | 40 | MAINTENANCE | Electrical | 30 | CRANE NO-11 B/D MAGNET CABLE CUT
2023-04-12 | 2023-04-12 | 6:10 | 6:25 | 15 | MAINTENANCE | Electrical | 29 | SENSOR TRIP
2023-04-12 | 2023-04-12 | 12:00 | 12:15 | 15 | MAINTENANCE | Electrical | 47 | SENSOR TRIP
2023-04-12 | 2023-04-12 | 3:20 | 3:30 | 10 | MAINTENANCE | Electrical | 20 | CURRENT TRIP HEAT TAP TIME INCREASE
2023-04-12 | 2023-04-12 | 15:30 | 15:35 | 5 | MAINTENANCE | Electrical | 28 | SENSOR TRIP
2023-04-13 | 2023-04-13 | 18:05 | 18:45 | 40 | MAINTENANCE | Electrical | 41 | DM WATER MOTOR CHANGE
2023-04-13 | 2023-04-13 | 15:50 | 16:10 | 20 | MAINTENANCE | Electrical | 46 | CAPACITO WATER PROBLEM
2023-04-13 | 2023-04-13 | 14:00 | 14:10 | 10 | MAINTENANCE | Electrical | 44 | SENSOR TRIPPING
2023-04-13 | 2023-04-13 | 15:25 | 15:35 | 10 | MAINTENANCE | Electrical | 47 | SENSOR TRIPPING
2023-04-13 | 2023-04-13 | 21:10 | 21:20 | 10 | MAINTENANCE | Electrical | 44 | SENSOR TRIPPING
2023-04-14 | 2023-04-14 | 24:50 | 1:10 | 20 | MAINTENANCE | Electrical | 16 | INTERLOCK TRIPPING FREQUENTLY
2023-04-14 | 2023-04-14 | 21:50 | 21:55 | 5 | MAINTENANCE | Electrical | 41
2023-04-15 | 2023-04-15 | 18:45 | 23:20 | 275 | MAINTENANCE | Electrical | 46 | OVER CURRENT TRIPPING FREQUNTLY
2023-04-15 | 2023-04-15 | 8:40 | 12:05 | 205 | MAINTENANCE | Electrical | 36 | SENSOR TRIPPING 4-TIMES
2023-04-15 | 2023-04-15 | 12:45 | 12:55 | 10 | MAINTENANCE | Electrical | 20 | SENSOR TRIPPING
2023-04-15 | 2023-04-15 | 13:00 | 13:10 | 10 | MAINTENANCE | Electrical | 27 | SENSOR TRIPPING
2023-04-15 | 2023-04-15 | 19:50 | 20:00 | 10 | MAINTENANCE | Electrical | 18 | INTERLOCK PROBLEM
2023-04-16 | 2023-04-16 | 5:40 | 8:55 | 205 | MAINTENANCE | Electrical | 34 | SENSOR TRIP
2023-04-16 | 2023-04-16 | 5:40 | 8:55 | 205 | MAINTENANCE | Electrical | 30 | SENSOR TRIP
2023-04-16 | 2023-04-16 | 11:05 | 12:05 | 60 | MAINTENANCE | Electrical | 26 | AGAIN & AGAIN CURRENT TRIPPING GLD TRIP
2023-04-16 | 2023-04-16 | 11:05 | 12:05 | 60 | MAINTENANCE | Electrical | 37 | AGAIN & AGAIN CURRENT TRIPPING GLD TRIP
2023-04-16 | 2023-04-16 | 15:50 | 16:40 | 50 | MAINTENANCE | Electrical | 39 | LT CONTECTOR CHANGE
2023-04-16 | 2023-04-16 | 15:50 | 16:40 | 50 | MAINTENANCE | Electrical | 47 | LT CONTECTOR CHANGE
2023-04-16 | 2023-04-16 | 14:50 | 15:20 | 30 | MAINTENANCE | Electrical | 23 | PANNEL TRIP SO FC OFF
2023-04-16 | 2023-04-16 | 14:50 | 15:20 | 30 | MAINTENANCE | Electrical | 47 | PANNEL TRIP SO FC OFF
2023-04-16 | 2023-04-16 | 17:10 | 17:30 | 20 | MAINTENANCE | Electrical | 36 | LIMIT SWITCH WORK
2023-04-16 | 2023-04-16 | 17:10 | 17:30 | 20 | MAINTENANCE | Electrical | 46 | LIMIT SWITCH WORK
2023-04-16 | 2023-04-16 | 14:00 | 14:15 | 15 | MAINTENANCE | Electrical | 30 | PANNEL WIRE CUT
2023-04-16 | 2023-04-16 | 12:01 | 12:16 | 15 | MAINTENANCE | Electrical | 43 | VCB BREAKER TRRIP
2023-04-16 | 2023-04-16 | 12:01 | 12:16 | 15 | MAINTENANCE | Electrical | 47 | VCB BREAKER TRRIP
2023-04-16 | 2023-04-16 | 7:35 | 7:45 | 10 | MAINTENANCE | Electrical | 34 | PANNEL TRIPPING
2023-04-16 | 2023-04-16 | 7:35 | 7:45 | 10 | MAINTENANCE | Electrical | 40 | PANNEL TRIPPING
2023-04-17 | 2023-04-17 | 8:05 | 9:20 | 75 | MAINTENANCE | Electrical | 43 | HOPPER VIBRATOR MOTOR BURNT
2023-04-18 | 2023-04-18 | 21:10 | 1:10 | 240 | MAINTENANCE | Electrical | 29 | W-BUS COPPER PLATE WAS MELTED DUE TO OVER HEATING
2023-04-18 | 2023-04-18 | 22:45 | 24:15 | 90 | MAINTENANCE | Electrical | 32 | W-BUS COPPER PLATE WAS MELTED DUE TO OVER HEATING
2023-04-18 | 2023-04-18 | 9:00 | 9:30 | 30 | MAINTENANCE | Electrical | 27 | BREAKER TRIPPING
2023-04-18 | 2023-04-18 | 21:20 | 21:40 | 20 | MAINTENANCE | Electrical | 43 | W-BUS COPPER PLATE WAS MELTED DUE TO OVER HEATING
2023-04-19 | 2023-04-19 | 21:35 | 21:45 | 10 | MAINTENANCE | Electrical | 29 | SENSOR TRIP
2023-04-20 | 2023-04-20 | 2:35 | 2:55 | 20 | MAINTENANCE | Electrical | 33 | SENSOR TRIP
2023-04-20 | 2023-04-20 | 19:30 | 19:45 | 15 | MAINTENANCE | Electrical | 44 | PUMP MOTOR CABLE SPARKING
2023-04-20 | 2023-04-20 | 19:30 | 19:45 | 15 | MAINTENANCE | Electrical | 26 | PUMP MOTOR CABLE SPARKING
2023-04-20 | 2023-04-20 | 17:20 | 17:30 | 10 | MAINTENANCE | Electrical | 31 | SENSOR TRIP COIL SENSOR TRIP
2023-04-21 | 2023-04-21 | 20:50 | 21:40 | 50 | MAINTENANCE | Electrical | 26 | FREQUENTLY CURRENT TRIPPING THYRISTER CHANGE
2023-04-21 | 2023-04-21 | 12:55 | 13:25 | 30 | MAINTENANCE | Electrical | 29 | PANNEL PROBLEM , WC BLOCK CHANGED
2023-04-22 | 2023-04-22 | 9:15 | 13:30 | 255 | MAINTENANCE | Electrical | 43 | VOLTAGE/CURRENT LIMIT TRIP
2023-04-23 | 2023-04-23 | 22:05 | 1:25 | 200 | MAINTENANCE | Electrical | 50 | HOPPER PROBLEM
2023-04-23 | 2023-04-23 | 9:20 | 11:20 | 120 | MAINTENANCE | Electrical | 38 | DC PROBLEM CT CHANGE 1PC INVITER THYRESTOR CHANGED
2023-04-23 | 2023-04-23 | 22:05 | 11:15 | 70 | MAINTENANCE | Electrical | 47 | LT BREAKER TRIP
2023-04-23 | 2023-04-23 | 10:05 | 11:15 | 70 | MAINTENANCE | Electrical | 21 | LT BREAKER TRIP
2023-04-23 | 2023-04-23 | 10:05 | 11:15 | 70 | MAINTENANCE | Electrical | 30 | THREE TIME BREAKER TRIP
2023-04-23 | 2023-04-23 | 10:05 | 11:15 | 70 | MAINTENANCE | Electrical | 43 | THREE TIME BREAKER TRIP
2023-04-23 | 2023-04-23 | 10:15 | 11:15 | 60 | MAINTENANCE | Electrical | 33 | CRANE NO 2 BUSBAR INSULATOR DAMAGE AND BUSBAR LINE DAMAGE SO F/C EFFECTED F/C 1 -0:20, F/C 2-0:15,FC 3-0:25
2023-04-23 | 2023-04-23 | 13:30 | 14:30 | 60 | MAINTENANCE | Electrical | 26 | CRANE NO 9 BREAKDOWN BREAK THYRESTOR CHANGED
2023-04-23 | 2023-04-23 | 10:30 | 11:15 | 45 | MAINTENANCE | Electrical | 35 | BUSBAR POWER CUT SO LADLE DELAY BUSBAR BROKEN THEN WELDING
2023-04-23 | 2023-04-23 | 9:15 | 9:45 | 30 | MAINTENANCE | Electrical | 43 | CABLE WIRE CUT
2023-04-23 | 2023-04-23 | 12:05 | 12:20 | 15 | MAINTENANCE | Electrical | 34 | TRANSFORMER WORK OIL TOPUP
2023-04-23 | 2023-04-23 | 18:35 | 18:50 | 15 | MAINTENANCE | Electrical | 23 | AGAIN TO AGAIN INTER LOCK TRIPPING
2023-04-24 | 2023-04-24 | 13:55 | 14:55 | 60 | MAINTENANCE | Electrical | 21 | CRAIN NO 2 MAGNET CABLE REPAIRING
2023-04-24 | 2023-04-24 | 10:50 | 11:40 | 50 | MAINTENANCE | Electrical | 32 | CRAIN NO 2 MAGNET CABLE REPAIRING
2023-04-24 | 2023-04-24 | 8:40 | 9:30 | 50 | MAINTENANCE | Electrical | 39 | CRAIN NO 12 BD
2023-04-24 | 2023-04-24 | 7:00 | 7:30 | 30 | MAINTENANCE | Electrical | 47 | CRAIN NO 12 BD
2023-04-24 | 2023-04-24 | 11:40 | 11:55 | 15 | MAINTENANCE | Electrical | 23 | CRAIN NO 12 BD
2023-04-25 | 2023-04-25 | 10:00 | 13:00 | 180 | MAINTENANCE | Electrical | 39 | DEVICE TEMP TRIP (DC CHOCK SENSOR TRIP)
2023-04-25 | 2023-04-25 | 9:25 | 10:05 | 40 | MAINTENANCE | Electrical | 30 | BREAKER TRIP INCOMER BREAKER TRIP
2023-04-25 | 2023-04-25 | 4:05 | 4:25 | 20 | MAINTENANCE | Electrical | 43 | DM WATER PIPE LEAKAGE (CAPACITOR) 10 MIN FOR CHANGEOVER & 5 MIN IN PIPE LEAKAGE
2023-04-25 | 2023-04-25 | 15:00 | 15:10 | 10 | MAINTENANCE | Electrical | 19 | CURRENT TRIP
2023-04-26 | 2023-04-26 | 11:40 | 11:55 | 15 | MAINTENANCE | Electrical | 35 | CHARGING DELAY DUE TO CRANE NO-6 B/D
2023-04-26 | 2023-04-26 | 4:20 | 4:35 | 15 | MAINTENANCE | Electrical | 17 | SENSOR TRIPPING
2023-04-26 | 2023-04-26 | 10:05 | 10:20 | 15 | MAINTENANCE | Electrical | 24 | DSL LINE CUT,CRANE NO 7 LUX CUT
2023-04-27 | 2023-04-27 | 13:10 | 14:20 | 70 | MAINTENANCE | Electrical | 15 | DM WATER PIPE LEAKAGE IN CAPACITOR
2023-04-27 | 2023-04-27 | 6:30 | 7:20 | 50 | MAINTENANCE | Electrical | 20 | CRANE NO -6 B/D DUE TO CONTRACTOR PROBLEM
2023-04-27 | 2023-04-27 | 6:50 | 7:20 | 30 | MAINTENANCE | Electrical | 35 | CRANE NO -6 B/D DUE TO CONTRACTOR PROBLEM
2023-04-28 | 2023-04-28 | 12:15 | 12:30 | 15 | MAINTENANCE | Electrical | 46 | CAPACITOR WATER PROB
2023-04-28 | 2023-04-28 | 18:40 | 18:48 | 8 | MAINTENANCE | Electrical | 34 | SENSOR TRIPPING
2023-04-29 | 2023-04-29 | 1:25 | 1:55 | 30 | MAINTENANCE | Electrical | 39 | F/C OFF DUE TO GLD TRIPPING
2023-04-29 | 2023-04-29 | 2:10 | 2:35 | 25 | MAINTENANCE | Electrical | 26 | FC-5 B/D GLD TRIPPING SO METAL REFURNACE
2023-04-29 | 2023-04-29 | 14:20 | 17:55 | 10 | MAINTENANCE | Electrical | 15 | PANNEL TRIP OVER CURRENT
2023-04-30 | 2023-04-30 | 24:35 | 24:40 | 5 | MAINTENANCE | Electrical | 50 | SENSOR TRIPPING
2023-05-01 | 2023-05-01 | 24:25 | 1:25 | 60 | MAINTENANCE | Electrical | 36 | POWER CABLE BOLT CUT
2023-05-01 | 2023-05-01 | 21:35 | 22:00 | 25 | MAINTENANCE | Electrical | 42 | DEVICE TEMP TRIPPING
2023-05-01 | 2023-05-01 | 7:00 | 7:15 | 15 | MAINTENANCE | Electrical | 41 | AGAIN & AGAIN PANNEL TRIP
2023-05-03 | 2023-05-03 | 20:40 | 21:00 | 20 | MAINTENANCE | Electrical | 24 | DSL LINE POWER CUT SO HOLD
2023-05-03 | 2023-05-03 | 20:30 | 20:40 | 10 | MAINTENANCE | Electrical | 41 | DSL LINE POWER CUT
2023-05-04 | 2023-05-04 | 10:35 | 10:45 | 10 | MAINTENANCE | Electrical | 47 | COIL SPARKING
2023-05-04 | 2023-05-04 | 12:45 | 12:45 | 10 | MAINTENANCE | Electrical | 18 | CHANGE OVER POWER REMOTE PROBLEM
2023-05-05 | 2023-05-05 | 19:45 | 22:00 | 135 | MAINTENANCE | Electrical | 30 | DSL LINE POWER CUT SO LADLE DELAY
2023-05-05 | 2023-05-05 | 22:05 | 23:20 | 135 | MAINTENANCE | Electrical | 31 | GLD CURRENT TRIPPING(THYRISTER PROBLEM)
2023-05-05 | 2023-05-05 | 6:15 | 6:50 | 35 | MAINTENANCE | Electrical | 47 | CRANE NO-8 B/D
2023-05-05 | 2023-05-05 | 7:55 | 8:15 | 20 | MAINTENANCE | Electrical | 19 | DSL CUT CHARGING DELAY
2023-05-05 | 2023-05-05 | 2:35 | 2:55 | 20 | MAINTENANCE | Electrical | 30 | DSL LINE CUT
2023-05-05 | 2023-05-05 | 2:40 | 3:00 | 20 | MAINTENANCE | Electrical | 34 | DSL LINE CUT
2023-05-05 | 2023-05-05 | 21:35 | 21:50 | 15 | MAINTENANCE | Electrical | 47 | DSL LINE CUT , LINDE SIDE PLATE BROKEN
2023-05-05 | 2023-05-05 | 24:40 | 24:50 | 10 | MAINTENANCE | Electrical | 29 | GLD TRIP SO FURNACE OFF
2023-05-05 | 2023-05-05 | 2:35 | 2:45 | 10 | MAINTENANCE | Electrical | 27 | GLD TRIP
2023-05-05 | 2023-05-05 | 4:55 | 5:05 | 10 | MAINTENANCE | Electrical | 19 | GLD TRIP
2023-05-05 | 2023-05-05 | 15:20 | 18:20 | 10 | MAINTENANCE | Electrical | 21 | SINTERING HEAT WATER MOTOR CHANGED
2023-05-07 | 2023-05-07 | 8:30 | 11:03 | 180 | MAINTENANCE | Electrical | 31 | SENSOR TRIPPING
2023-05-08 | 2023-05-08 | 19:05 | 19:15 | 10 | MAINTENANCE | Electrical | 50 | LADLE CRANE NO-8 B/D,MAGNET CABLE CUT
2023-05-08 | 2023-05-08 | 1:20 | 1:30 | 10 | MAINTENANCE | Electrical | 21 | CRANE NO-5 B/D TAPPING DELAY
2023-05-08 | 2023-05-08 | 1:40 | 1:50 | 10 | MAINTENANCE | Electrical | 38 | CRANE NO-5 B/D CHARGING DELAY
2023-05-08 | 2023-05-08 | 7:20 | 7:30 | 10 | MAINTENANCE | Electrical | 23 | CRANE NO-5 B/D
2023-05-09 | 2023-05-09 | 6:30 | 7:45 | 75 | MAINTENANCE | Electrical | 18 | AGAIN & AGAIN FURNACE TRIPPING DUE TO DM WATER TRIP
2023-05-09 | 2023-05-09 | 15:30 | 16:15 | 45 | MAINTENANCE | Electrical | 17 | CHANGE OVER BOLT SPARKING
2023-05-09 | 2023-05-09 | 12:40 | 13:20 | 40 | MAINTENANCE | Electrical | 44 | CRANE LINE MAIN CABLE SPARK
2023-05-09 | 2023-05-09 | 12:45 | 13:05 | 20 | MAINTENANCE | Electrical | 46 | CRANE LINE MAIN CABLE SPARK
2023-05-09 | 2023-05-09 | 12:45 | 13:05 | 20 | MAINTENANCE | Electrical | 25 | CRANE LINE MAIN CABLE SPARK
2023-05-09 | 2023-05-09 | 8:00 | 8:10 | 10 | MAINTENANCE | Electrical | 26 | AGAIN & AGAIN FURNACE TRIPPING DUE TO DM WATER TRIP
2023-05-10 | 2023-05-10 | 2:40 | 3:35 | 55 | MAINTENANCE | Electrical | 47 | CRANE NO-5 BREAKDOWN,LT NOT WORKING
2023-05-10 | 2023-05-10 | 1:20 | 2:00 | 40 | MAINTENANCE | Electrical | 42 | CRANE NO-8 BREAKDOWN
2023-05-10 | 2023-05-10 | 22:50 | 23:20 | 30 | MAINTENANCE | Electrical | 24 | POWER CABLE CHANGED
2023-05-10 | 2023-05-10 | 23:30 | 23:55 | 25 | MAINTENANCE | Electrical | 17 | CRANE NO-8 & 9 BREAKDOWN SO LADLE NOT AVIALBLE
2023-05-10 | 2023-05-10 | 7:15 | 7:35 | 20 | MAINTENANCE | Electrical | 27 | MASTER CONTROLLER CHANGE
2023-05-10 | 2023-05-10 | 13:40 | 13:55 | 15 | MAINTENANCE | Electrical | 27 | DEVICE TEMP TRIP
2023-05-10 | 2023-05-10 | 7:50 | 9:05 | 15 | MAINTENANCE | Electrical | 40 | POWER CABLE LEAKAGE
2023-05-11 | 2023-05-11 | 4:15 | 4:40 | 25 | MAINTENANCE | Electrical | 20 | CURRENT TRIPPING AGAIN & AGAIN
2023-05-11 | 2023-05-11 | 120:00 | 10:00 | 15 | MAINTENANCE | Electrical | 41 | CURRENT TRIPPING AGAIN & AGAIN
2023-05-11 | 2023-05-11 | 8:45 | 9:00 | 15 | MAINTENANCE | Electrical | 20 | POWER CABLE LEAKAGE
2023-05-11 | 2023-05-11 | 15:15 | 15:20 | 5 | MAINTENANCE | Electrical | 22 | SENSOR TRIPPING,MOTOR CHANGED
2023-05-13 | 2023-05-13 | 9:00 | 11:00 | 120 | MAINTENANCE | Electrical | 28 | FC OFF DUE TO CURRENT TRIP
2023-05-13 | 2023-05-13 | 4:10 | 4:40 | 30 | MAINTENANCE | Electrical | 40 | 5 NO MAGNET CRANE B/D ,POWER CONTROLLER LUX CUT
2023-05-14 | 2023-05-14 | 8:55 | 9:20 | 20 | MAINTENANCE | Electrical | 30 | FC OFF DUE TO INTER LOCK TRIPPING
2023-05-14 | 2023-05-14 | 8:35 | 8:50 | 15 | MAINTENANCE | Electrical | 34 | INTER LOCK POWER CABLE SENSOR TRIP
2023-05-15 | 2023-05-15 | 1:10 | 4:50 | 220 | MAINTENANCE | Electrical | 35 | CRANE NO-8 AUX-HOIST LIMIT ADUJUSMENT
2023-05-16 | 2023-05-16 | 5:20 | 5:45 | 25 | MAINTENANCE | Electrical | 44 | DSL LINE CUT SO ALL FURNACE OFF
2023-05-16 | 2023-05-16 | 5:20 | 5:45 | 25 | MAINTENANCE | Electrical | 18 | DSL LINE CUT SO ALL FURNACE OFF
2023-05-16 | 2023-05-16 | 13:40 | 14:05 | 25 | MAINTENANCE | Electrical | 34 | DSL LINE CUT SO ALL FURNACE OFF
2023-05-16 | 2023-05-16 | 6:15 | 6:35 | 20 | MAINTENANCE | Electrical | 35 | INTER LOCK PROBLEM
2023-05-17 | 2023-05-17 | 3:40 | 4:10 | 30 | MAINTENANCE | Electrical | 18 | CURRENT TRIPPING AGAIN & AGAIN
2023-05-17 | 2023-05-17 | 11:45 | 12:10 | 25 | MAINTENANCE | Electrical | 15 | CRANE NO-9 UNDER PM & CRANE NO-8 BREAK DOWN WORK
2023-05-17 | 2023-05-17 | 23:10 | 23:20 | 10 | MAINTENANCE | Electrical | 26 | FC OFF DUE TO COIL SPARKING PROBLEM
2023-05-17 | 2023-05-17 | 3:25 | 3:35 | 10 | MAINTENANCE | Electrical | 41 | CRANE NO-6 OFF DUE TO DSL LINE POWER CUT
2023-05-17 | 2023-05-17 | 23:30 | 23:40 | 10 | MAINTENANCE | Electrical | 47 | INTER LOCK TRIPPING
2023-05-17 | 2023-05-17 | 3:00 | 3:10 | 10 | MAINTENANCE | Electrical | 41 | DSL LINE CUT ,CRANE POWER CONTROLLER LUG CUT
2023-05-17 | 2023-05-17 | 14:45 | 14:55 | 10 | MAINTENANCE | Electrical | 17 | SPARKING IN BUSBAR ABOVE CAPACITOR
2023-05-18 | 2023-05-18 | 24:05 | 1:30 | 85 | MAINTENANCE | Electrical | 39 | CHANGEOVER SPARKING
2023-05-18 | 2023-05-18 | 24:15 | 24:55 | 40 | MAINTENANCE | Electrical | 26 | CHANGEOVER SPARKING
2023-05-19 | 2023-05-19 | 17:40 | 18:00 | 20 | MAINTENANCE | Electrical | 23 | CAPACITOR WATER TRIPPING PROBLEM
2023-05-19 | 2023-05-19 | 22:40 | 23:00 | 20 | MAINTENANCE | Electrical | 32 | CAPACITOR WATER TRIPPING PROBLEM
2023-05-19 | 2023-05-19 | 15:25 | 15:40 | 15 | MAINTENANCE | Electrical | 41 | HYDRAULIC PROBLEM REMOTE CABLE CUT
2023-05-19 | 2023-05-19 | 18:40 | 18:50 | 10 | MAINTENANCE | Electrical | 25 | CAPACITOR WATER TRIPPING PROBLEM
2023-05-22 | 2023-05-22 | 6:15 | 6:40 | 25 | MAINTENANCE | Electrical | 29 | CAPACITOR WATER PROBLEM SO FURNACE OFF
2023-05-23 | 2023-05-23 | - | - | - | MAINTENANCE | Electrical | 24 | MAGNET TRANSFORMER BURN SO REPLACEMENT
2023-05-23 | 2023-05-23 | - | - | - | MAINTENANCE | Electrical | 34 | MAGNET TRANSFORMER BURN SO REPLACEMENT
2023-05-23 | 2023-05-23 | 9:00 | 13:05 | 245 | MAINTENANCE | Electrical | 18 | MAGNET TRANSFORMER BURN SO REPLACEMENT
2023-05-23 | 2023-05-23 | 18:35 | 19:30 | 55 | MAINTENANCE | Electrical | 34 | LINING SINTERING HEAT CHANGEOVER & WATER FOLDING PIPE CHANGE
2023-05-23 | 2023-05-23 | 11:20 | 11:40 | 20 | MAINTENANCE | Electrical | 32 | OIL TOPUP WORK IN TRANSFORMER
2023-05-23 | 2023-05-23 | 10:20 | 10:40 | 20 | MAINTENANCE | Electrical | 24 | CAPACITOR PIPE LEAKAGE
2023-05-24 | 2023-05-24 | 22:45 | 23:00 | 15 | MAINTENANCE | Electrical | 21 | AGAIN & AGAIN PANNEL TRIP
2023-05-24 | 2023-05-24 | 22:30 | 22:35 | 5 | MAINTENANCE | Electrical | 21 | DEVICE TEMP
2023-05-25 | 2023-05-25 | 15:35 | 18:55 | 190 | MAINTENANCE | Electrical | 23 | FC TRIPPING AGAIN & AGAIN SENSOR TRIPPING
2023-05-25 | 2023-05-25 | 4:10 | 5:20 | 70 | MAINTENANCE | Electrical | 41 | FC C TO A CHANGEOVER & FC NOT READY DUE TO INTRLOCK PROBLEM
2023-05-26 | 2023-05-26 | 23:00 | 2:15 | 195 | MAINTENANCE | Electrical | 33 | CURRENT TRIP AGAIN & AGAIN
2023-05-26 | 2023-05-26 | 17:35 | 18:10 | 35 | MAINTENANCE | Electrical | 44 | DSL LINE PROBLEM(DUE TO MCC TRIP)
2023-05-26 | 2023-05-26 | 15:55 | 16:05 | 10 | MAINTENANCE | Electrical | 44 | LALDE CRANE NO-4 B/D
2023-05-27 | 2023-05-27 | 22:05 | 22:15 | 10 | MAINTENANCE | Electrical | 26 | CURRENT TRIPPING FREQUENTLY
2023-05-28 | 2023-05-28 | 14:45 | 18:00 | 195 | MAINTENANCE | Electrical | 44 | WATER TEMPRATURE TRIPPING FREQUENTLY
2023-05-29 | 2023-05-29 | 19:20 | 24:00 | 200 | MAINTENANCE | Electrical | 33 | DEVICE TEMP TRIPPING AGAIN & AGAIN
2023-05-29 | 2023-05-29 | 6:20 | 7:50 | 90 | MAINTENANCE | Electrical | 26 | TRANSFORMER OIL LEVEL LOW
2023-05-30 | 2023-05-30 | 10:50 | 11:25 | 35 | MAINTENANCE | Electrical | 29 | TRANSFORMER PROBLEM
2023-05-30 | 2023-05-30 | 13:20 | 13:30 | 10 | MAINTENANCE | Electrical | 33 | INTERLOCK PROBLEM
2023-05-31 | 2023-05-31 | 16:10 | 8:00 | 950 | MAINTENANCE | Electrical | 32 | DC CHOKE INSULATION PROBLEM
2023-05-31 | 2023-05-31 | 9:35 | 12:40 | 185 | MAINTENANCE | Electrical | 43 | DSL PWER CUT DUE TO LUG CUT
2023-05-31 | 2023-05-31 | 11:20 | 15:00 | 184 | MAINTENANCE | Electrical | 17 | DC CHOKE INSULATION PROBLEM
2023-05-31 | 2023-05-31 | 10:05 | 10:30 | 25 | MAINTENANCE | Electrical | 38 | CRANE NO-3 BREAKDOWN ,DSL LINE CUT
2023-05-31 | 2023-05-31 | 3:30 | 3:40 | 10 | MAINTENANCE | Electrical | 40 | OVER CURRENT TRIPPING
2023-05-31 | 2023-05-31 | 15:05 | 15:10 | 5 | MAINTENANCE | Electrical | 37 | DC CHOKE INSULATION PROBLEM
2023-05-31 | 2023-05-31 | 4:50 | 4:55 | 5 | MAINTENANCE | Electrical | 26 | CABLE CUT CRANE NO-6 SO CHARGING DELAY
2023-06-01 | 2023-06-01 | 8:00 | 19:20 | 680 | MAINTENANCE | Electrical | 29 | DC CHOKE MAINTENACE PROBLEM
2023-06-01 | 2023-06-01 | 14:20 | 18:20 | 240 | MAINTENANCE | Electrical | 23 | FC OFF DUE TO TRANSFOMER CATCHES FIRE
2023-06-01 | 2023-06-01 | 5:30 | 6:50 | 80 | MAINTENANCE | Electrical | 25 | FC TRIPPING FREQUNTLY RUNNING LOW POWER
2023-06-01 | 2023-06-01 | 4:45 | 5:10 | 10 | MAINTENANCE | Electrical | 47 | CURRENT TRIPPING
2023-06-02 | 2023-06-02 | 21:00 | 21:20 | 20 | MAINTENANCE | Electrical | 19 | CRANE NO 11 BD DUE TO MAGNET CABLE CUT
2023-06-02 | 2023-06-02 | 20:55 | 21:15 | 20 | MAINTENANCE | Electrical | 37 | CRANE NO 11 BD DUE TO MAGNET CABLE CUT
2023-06-02 | 2023-06-02 | 20:50 | 21:05 | 15 | MAINTENANCE | Electrical | 24 | CRANE NO 11 BD
2023-06-03 | 2023-06-03 | 13:00 | 13:30 | 30 | MAINTENANCE | Electrical | 27 | BREAKER TRIP
2023-06-04 | 2023-06-04 | 13:45 | 15:15 | 90 | MAINTENANCE | Electrical | 19 | BUSBAR BOLT DAMAGE
2023-06-04 | 2023-06-04 | 17:30 | 18:00 | 30 | MAINTENANCE | Electrical | 18 | CURRENT TRIPPING FREQUENTLY
2023-06-04 | 2023-06-04 | 18:20 | 18:45 | 25 | MAINTENANCE | Electrical | 24 | DM WATER PIPE LEAKAGE
2023-06-04 | 2023-06-04 | 10:50 | 11:10 | 20 | MAINTENANCE | Electrical | 23 | CAPACITOR LEAKAGE
2023-06-04 | 2023-06-04 | 8:40 | 8:55 | 15 | MAINTENANCE | Electrical | 34 | PANNEL PROBLEM
2023-06-04 | 2023-06-04 | 12:40 | 12:50 | 10 | MAINTENANCE | Electrical | 18 | WATER TEMP TRIPPING
2023-06-05 | 2023-06-05 | 16:40 | 20:05 | 205 | MAINTENANCE | Electrical | 18 | FREQUENTLY TRIPPING
2023-06-05 | 2023-06-05 | 18:20 | 18:35 | 15 | MAINTENANCE | Electrical | 16 | INTERLOCK TRIPPING FREQUNTLY
2023-06-08 | 2023-06-08 | 24:45 | 1:05 | 20 | MAINTENANCE | Electrical | 36 | WATER PRESSURE SWITCH PROBLEM
2023-06-09 | 2023-06-09 | 0:55 | 5:35 | 280 | MAINTENANCE | Electrical | 33 | CURRENT TRIPPING
2023-06-09 | 2023-06-09 | 15:10 | 15:40 | 30 | MAINTENANCE | Electrical | 34 | CCM3 BREAK DUE TO CRAIN NO 4 BD
2023-06-09 | 2023-06-09 | 14:35 | 14:50 | 15 | MAINTENANCE | Electrical | 23 | crain no 4 ct not working
2023-06-09 | 2023-06-09 | 10:00 | 10:15 | 15 | MAINTENANCE | Electrical | 31 | CRAIN NO 6 BD DUE TO MEGNET CABLE PROBLEM
2023-06-10 | 2023-06-10 | 17:40 | 21:20 | 40 | MAINTENANCE | Electrical | 31 | PANNEL TRIPPING
2023-06-11 | 2023-06-11 | 5:40 | 9:25 | 225 | MAINTENANCE | Electrical | 35 | AGAIN & AGAIN INTERLOCK TRIPPING
2023-06-11 | 2023-06-11 | 5:50 | 9:20 | 210 | MAINTENANCE | Electrical | 50 | FC RUN AT 4800 KW SO HEAT DELAY
2023-06-11 | 2023-06-11 | 2:30 | 3:00 | 30 | MAINTENANCE | Electrical | 20 | CURRENT TRIP AGAIN & AGAIN
2023-06-12 | 2023-06-12 | 13:20 | 13:30 | 10 | MAINTENANCE | Electrical | 34 | CAPACITOR COOLING PIPE LEAKAGE
2023-06-13 | 2023-06-13 | 22:50 | 14:35 | 225 | MAINTENANCE | Electrical | 29 | FC TRIPPING AGAIN & AGAIN IN INTERLOCK TRIPPING
2023-06-13 | 2023-06-13 | 21:20 | 22:00 | 40 | MAINTENANCE | Electrical | 33 | AGAIN & AGAIN SENSOR TRIPPING
2023-06-13 | 2023-06-13 | 7:00 | 7:30 | 30 | MAINTENANCE | Electrical | 42 | AGAIN & AGAIN WATER TEMP TRIPPING
2023-06-13 | 2023-06-13 | 15:40 | 16:00 | 20 | MAINTENANCE | Electrical | 19 | DM WATER SENSOR TRIPPING
2023-06-13 | 2023-06-13 | 1:30 | 1:40 | 10 | MAINTENANCE | Electrical | 26 | FC TRIPPING AGAIN & AGAIN IN INTERLOCK TRIPPING
2023-06-14 | 2023-06-14 | 20:30 | 20:45 | 15 | MAINTENANCE | Electrical | 50 | INTER LOCK TRIPPING
2023-06-15 | 2023-06-15 | 11:50 | 15:15 | 205 | MAINTENANCE | Electrical | 35 | FC TRIPPING IN INTERLOCK TWO TIME
2023-06-15 | 2023-06-15 | 19:20 | 19:40 | 20 | MAINTENANCE | Electrical | 27 | FC OFF DUE TO SENSOR PROBLEM
2023-06-15 | 2023-06-15 | 20:00 | 20:20 | 20 | MAINTENANCE | Electrical | 47 | FC OFF DUE TO SENSOR PROBLEM
2023-06-16 | 2023-06-16 | 8:50 | 12:50 | 240 | MAINTENANCE | Electrical | 27 | SENSOR TRIPPING & SPARKING FREQUENTLY
2023-06-16 | 2023-06-16 | 23:00 | 23:15 | 15 | MAINTENANCE | Electrical | 16 | SENSOR TRIPPING
2023-06-16 | 2023-06-16 | 3:00 | 3:10 | 10 | MAINTENANCE | Electrical | 28 | SENSOR TRIPPING
2023-06-18 | 2023-06-18 | 13:30 | 13:40 | 10 | MAINTENANCE | Electrical | 39 | FC OFF DUE TO SENSOR TRIPPING
2023-06-20 | 2023-06-20 | 17:10 | 20:55 | 225 | MAINTENANCE | Electrical | 30 | INTERLOCK TRIPPING THREE TIME
2023-06-20 | 2023-06-20 | 5:00 | 5:10 | 10 | MAINTENANCE | Electrical | 33 | INTERLOCK TRIPPING THREE TIME
2023-06-21 | 2023-06-21 | 15:05 | 19:45 | 280 | MAINTENANCE | Electrical | 39 | VOLTAGE & CURRENT TRIPPING AGAIN & AGAIN
2023-06-21 | 2023-06-21 | 11:30 | 15:00 | 210 | MAINTENANCE | Electrical | 42 | VOLTAGE & CURRENT TRIPPING AGAIN & AGAIN
2023-06-21 | 2023-06-21 | 3:00 | 3:15 | 15 | MAINTENANCE | Electrical | 16 | FC OFF DUE TO BREAKER TRIP
2023-06-21 | 2023-06-21 | 10:30 | 10:40 | 10 | MAINTENANCE | Electrical | 38 | INTER LOCK TRIPPING
2023-06-21 | 2023-06-21 | 5:10 | 5:20 | 10 | MAINTENANCE | Electrical | 40 | INTER LOCK TRIPPING
2023-06-22 | 2023-06-22 | 11:35 | 15:25 | 230 | MAINTENANCE | Electrical | 31 | CURRENT TRIP AGAIN & AGAIN
2023-06-22 | 2023-06-22 | 15:30 | 19:05 | 215 | MAINTENANCE | Electrical | 17 | CURRENT TRIP AGAIN & AGAIN
2023-06-22 | 2023-06-22 | 6:25 | 6:30 | 5 | MAINTENANCE | Electrical | 18 | SENSOR TRIPPING PROBLEM
2023-06-23 | 2023-06-23 | 2:00 | 5:45 | 15 | MAINTENANCE | Electrical | 41 | TRIPPING IN OVER CURRENT AGAIN & AGAIN
2023-06-23 | 2023-06-23 | 6:25 | 6:30 | 5 | MAINTENANCE | Electrical | 47 | SENSOR TRIPPING PROBLEM
2023-06-25 | 2023-06-25 | 18:40 | 23:55 | 315 | MAINTENANCE | Electrical | 16 | CURRENT TRIPPING AGAIN & AGAIN
2023-06-25 | 2023-06-25 | 6:40 | 7:50 | 70 | MAINTENANCE | Electrical | 16 | BREAKER TRIP
2023-06-25 | 2023-06-25 | 14:30 | 14:45 | 15 | MAINTENANCE | Electrical | 50 | TRANSFORMER WORK SO FC OFF
2023-06-25 | 2023-06-25 | 18:55 | 19:10 | 15 | MAINTENANCE | Electrical | 18 | INTER LOCK TRIPPING
2023-06-25 | 2023-06-25 | 2:55 | 3:05 | 10 | MAINTENANCE | Electrical | 29 | 5 NO MAGNET CRANE BREAKDOWN
2023-06-25 | 2023-06-25 | 13:20 | 13:30 | 10 | MAINTENANCE | Electrical | 43 | DM WATER MOTOR TRIP ,RAW WATER MOTOR CHANGED
2023-06-26 | 2023-06-26 | 14:00 | 14:30 | 30 | MAINTENANCE | Electrical | 23 | DC CHOKE PIPE LEAKAGE
2023-06-26 | 2023-06-26 | 0:00 | 10:20 | 10 | MAINTENANCE | Electrical | 50 | BREAKER TRIP
2023-06-28 | 2023-06-28 | 19:05 | 1:10 | 305 | MAINTENANCE | Electrical | 33 | INTERLOCK TRIPPING 5-TIMES
2023-06-28 | 2023-06-28 | 21:51 | 24:01 | 250 | MAINTENANCE | Electrical | 26 | CURRNET TRIP AGAIN & AGAIN
2023-06-28 | 2023-06-28 | 16:30 | 20:20 | 230 | MAINTENANCE | Electrical | 18 | CURRNET TRIPPING SO HEAT DELAY
2023-06-28 | 2023-06-28 | 8:10 | 8:30 | 20 | MAINTENANCE | Electrical | 33 | CRANE NO-6 CABLE CUT
2023-06-28 | 2023-06-28 | 11:30 | 11:45 | 15 | MAINTENANCE | Electrical | 18 | CRANE NO-6 CABLE CUT SO CHARGING DELAY
2023-06-28 | 2023-06-28 | 7:05 | 7:15 | 10 | MAINTENANCE | Electrical | 46 | FC OFF DUE TO SENSOR TRIPPING
2023-06-28 | 2023-06-28 | 21:10 | 21:15 | 5 | MAINTENANCE | Electrical | 39 | FC OFF DUE TO INTERLOCK DEVICE TEMP
2023-06-29 | 2023-06-29 | 19:45 | 20:35 | 50 | MAINTENANCE | Electrical | 25 | BREAKER TRIP & CONTROL CABLE PROBLEM
2023-06-29 | 2023-06-29 | 16:30 | 17:05 | 35 | MAINTENANCE | Electrical | 36 | CHANGE OVER SPARKING
2023-06-29 | 2023-06-29 | 16:30 | 17:05 | 35 | MAINTENANCE | Electrical | 39 | CHANGE OVER SPARKING
2023-06-29 | 2023-06-29 | 10:50 | 11:20 | 30 | MAINTENANCE | Electrical | 40 | CURRENT TRIPPING CONTINIOUS
2023-06-29 | 2023-06-29 | 10:00 | 10:15 | 15 | MAINTENANCE | Electrical | 29 | SENSOR TRIPPING AGAIN & AGAIN
2023-06-29 | 2023-06-29 | 10:55 | 11:10 | 15 | MAINTENANCE | Electrical | 36 | FC OFF DUE TO GLD ANTINA WIRE CUT
2023-06-29 | 2023-06-29 | 12:01 | 12:16 | 15 | MAINTENANCE | Electrical | 36 | FC OFF DUR TO SENSOR TRIPPING
2023-06-30 | 2023-06-30 | 9:25 | 9:55 | 30 | MAINTENANCE | Electrical | 40 | CRANE NO-4 BREAKDOWN ,WIRE CUT FROM CONTROL TRANSFORMER
2023-06-30 | 2023-06-30 | 16:20 | 16:30 | 10 | MAINTENANCE | Electrical | 40 | INTERLOCK TRIPPING
2023-06-30 | 2023-06-30 | 5:20 | 5:30 | 10 | MAINTENANCE | Electrical | 19 | DURING CHANGEOVER FRB SHORTING FOUND
2023-07-02 | 2023-07-02 | 13:20 | 17:00 | 220 | MAINTENANCE | Electrical | 23 | CURRENT TRIP AGAIN & AGAIN
2023-07-02 | 2023-07-02 | 22:00 | 1:30 | 210 | MAINTENANCE | Electrical | 16 | CURRENT TRIP AGAIN & AGAIN
2023-07-02 | 2023-07-02 | 10:00 | 10:25 | 15 | MAINTENANCE | Electrical | 23 | INTERLOCK WATER TEMP TRIPPING
2023-07-02 | 2023-07-02 | 6:50 | 7:00 | 10 | MAINTENANCE | Electrical | 30 | INTERLOCK TRIPPING
2023-07-03 | 2023-07-03 | 23:20 | 3:45 | 265 | MAINTENANCE | Electrical | 22 | ABOVE 2450 KWH CURRENT TRIPPING
2023-07-03 | 2023-07-03 | 6:25 | 7:10 | 45 | MAINTENANCE | Electrical | 22 | TROLLY BREAKDOWN
2023-07-03 | 2023-07-03 | 6:05 | 6:25 | 20 | MAINTENANCE | Electrical | 33 | TEMP TIPS MACHING NOT WORKING
2023-07-04 | 2023-07-04 | 12:10 | 12:25 | 15 | MAINTENANCE | Electrical | 22 | FC OFF DUE TO INTER LOCK TRIPPING
2023-07-04 | 2023-07-04 | 3:20 | 3:35 | 15 | MAINTENANCE | Electrical | 15 | CRANE NO 12 AND 11 BREAK DOWN SO CHARGING DELAY
2023-07-04 | 2023-07-04 | 7:55 | 8:05 | 10 | MAINTENANCE | Electrical | 41 | CURRENT TRIPPING
2023-07-04 | 2023-07-04 | 10:45 | 10:55 | 10 | MAINTENANCE | Electrical | 43 | FC OFF DUE TO INTER LOCK TRIPPING
2023-07-05 | 2023-07-05 | 2:35 | 3:00 | 25 | MAINTENANCE | Electrical | 44 | DSL LINE POWER CABLE LUG PROBLEM
2023-07-05 | 2023-07-05 | 22:00 | 22:15 | 15 | MAINTENANCE | Electrical | 50 | DC CHOKE MAINTENACE WORK
2023-07-05 | 2023-07-05 | 4:50 | 5:00 | 10 | MAINTENANCE | Electrical | 22 | MOTOR TRIP
2023-07-06 | 2023-07-06 | 5:20 | 5:30 | 10 | MAINTENANCE | Electrical | 16 | AGAIN & AGAIN DEVICE TEMP TRIPPING
2023-07-06 | 2023-07-06 | 9:55 | 10:05 | 10 | MAINTENANCE | Electrical | 39 | INTER LOCK TRIPPING
2023-07-06 | 2023-07-06 | 11:55PM | 12:05 | 10 | MAINTENANCE | Electrical | 21 | INTER LOCK TRIPPING
2023-07-06 | 2023-07-06 | 14:25 | 14:35 | 10 | MAINTENANCE | Electrical | 26 | INTER LOCK TRIPPING
2023-07-07 | 2023-07-07 | 13:30 | 14:05 | 35 | MAINTENANCE | Electrical | 44 | DURING CHANGE OVER NUT.........
2023-07-07 | 2023-07-07 | 23:25 | 23:35 | 10 | MAINTENANCE | Electrical | 38 | DEVICE TEMP AGAIN TO AGAIN TRIPPED
2023-07-07 | 2023-07-07 | 3:05 | 3:10 | 5 | MAINTENANCE | Electrical | 20 | DEVICE TEMP AGAIN TO AGAIN TRIPPED
2023-07-08 | 2023-07-08 | 11:40 | 16:15 | 275 | MAINTENANCE | Electrical | 44 | CURRENT TRIP AGAIN & AGAIN
2023-07-08 | 2023-07-08 | 16:20 | 20:00 | 220 | MAINTENANCE | Electrical | 23 | CURRENT TRIP AGAIN & AGAIN
2023-07-08 | 2023-07-08 | 22:20 | 22:25 | 5 | MAINTENANCE | Electrical | 16 | DEVICE TEMP TRIPPING AGAIN & AGAIN
2023-07-09 | 2023-07-09 | 6:05 | 9:50 | 225 | MAINTENANCE | Electrical | 37 | CURRENT TRIP AGAIN & AGAIN
2023-07-09 | 2023-07-09 | 22:10 | 22:30 | 20 | MAINTENANCE | Electrical | 35 | DM WATER PIPE LEAKAGE
2023-07-10 | 2023-07-10 | 19:45 | 20:45 | 30 | MAINTENANCE | Electrical | 40 | FURNACE OFF DUE TO ELECTRICAL FAULT
2023-07-10 | 2023-07-10 | 3:00 | 3::10 | 10 | MAINTENANCE | Electrical | 32 | GLD TRIP
2023-07-11 | 2023-07-11 | 8:40 | 12:55 | 255 | MAINTENANCE | Electrical | 40 | CURRENT TRIP AGAIN & AGAIN
2023-07-12 | 2023-07-12 | 3:17 | 3:48 | 31 | MAINTENANCE | Electrical | 30 | BREAKER TRIP
2023-07-12 | 2023-07-12 | 19:45 | 8:00 | 15 | MAINTENANCE | Electrical | 42 | DM WATER FLWEL GLASS PROBLEM
2023-07-12 | 2023-07-12 | 9:10 | 9:20 | 10 | MAINTENANCE | Electrical | 19 | SENCER TRIPPING PROBLEM
2023-07-15 | 2023-07-15 | 23:40 | 2:50 | 190 | MAINTENANCE | Electrical | 43 | KW-2690 DURING TAPPING TIME SO HEAT DELAY
2023-07-15 | 2023-07-15 | 20:40 | 23:35 | 175 | MAINTENANCE | Electrical | 29 | KW-2650 DURING TAPPING TIME SO HEAT DELAY
2023-07-17 | 2023-07-17 | 0:35 | 3:30 | 175 | MAINTENANCE | Electrical | 39 | CURRENT TRIP AGAIN & AGAIN
2023-07-17 | 2023-07-17 | 14:40 | 15:35 | 55 | MAINTENANCE | Electrical | 35 | POWER CABLE PROBLEM
2023-07-17 | 2023-07-17 | 23:10 | 23:35 | 25 | MAINTENANCE | Electrical | 37 | CURRENT TRIP AGAIN & AGAIN
2023-07-17 | 2023-07-17 | 11:55 | 12:10 | 15 | MAINTENANCE | Electrical | 29 | DSL LINE CUT FOR GARDER WELDING WORK
2023-07-17 | 2023-07-17 | 11:55 | 12:10 | 15 | MAINTENANCE | Electrical | 44 | DSL LINE CUT FOR GARDER WELDING WORK
2023-07-19 | 2023-07-19 | 22:00 | 22:15 | 15 | MAINTENANCE | Electrical | 39 | BUSBAR SPARKING
2023-07-19 | 2023-07-19 | 18:25 | 18:35 | 10 | MAINTENANCE | Electrical | 35 | TRANSFORMER OIL TOPUP
2023-07-21 | 2023-07-21 | 20:20 | 20:50 | 30 | MAINTENANCE | Electrical | 31 | ELECT. PROBLEM RUN ON SLOW POWER 2900 TO 3000 KW
2023-07-21 | 2023-07-21 | 22:10 | 22:30 | 20 | MAINTENANCE | Electrical | 42 | BREAKER TRIP
2023-07-21 | 2023-07-21 | 17:50 | 18:00 | 10 | MAINTENANCE | Electrical | 39 | TRIPPING
2023-07-23 | 2023-07-23 | 7:55 | 8:25 | 30 | MAINTENANCE | Electrical | 39 | DC CHOCK & CHANGE OVER dm WATER PIPE LEAKAGE
2023-07-23 | 2023-07-23 | 5:45 | 6:00 | 15 | MAINTENANCE | Electrical | 34 | WATER TEMP TRIP RAW MOTER TRIP
2023-07-23 | 2023-07-23 | 20:30 | 20:40 | 10 | MAINTENANCE | Electrical | 17 | DSL LINE PROB. DUE TO MCB TRIP
2023-07-24 | 2023-07-24 | 18:40 | 19:00 | 20 | MAINTENANCE | Electrical | 19 | DSL SUPPLY CONNECTION
2023-07-24 | 2023-07-24 | 18:10 | 18:20 | 10 | MAINTENANCE | Electrical | 24 | CRANE NO-12 B/D SO LIQUID CHARGING DELAY
2023-07-25 | 2023-07-25 | 6:25 | 7:10 | 35 | MAINTENANCE | Electrical | 15 | SENSOR TRIPPING
2023-07-26 | 2023-07-26 | 4:10 | 4:45 | 35 | MAINTENANCE | Electrical | 22 | INTERLOCK BUSBAR BOLT SPARKING
2023-07-26 | 2023-07-26 | 10:45 | 10:50 | 5 | MAINTENANCE | Electrical | 15 | BREAKER TRIP
2023-07-27 | 2023-07-27 | 17:00 | 17:20 | 20 | MAINTENANCE | Electrical | 30 | CRANE NO-10 B/D DUE TO CABLE & TROLLY CABLE DAMAGE
2023-07-27 | 2023-07-27 | 14:15 | 14:30 | 20 | MAINTENANCE | Electrical | 27 | CRANE NO-11 B/D MAGNET CABLE CUT
2023-07-27 | 2023-07-27 | 14:05 | 14:15 | 10 | MAINTENANCE | Electrical | 18 | CRANE NO-11 B/D MAGNET CABLE CUT
2023-07-27 | 2023-07-27 | 14:05 | 14:15 | 10 | MAINTENANCE | Electrical | 44 | CRANE NO11 BREAKDOWN & CRANE NO-12 BUSY FOR LIQUID CHARGE
2023-07-27 | 2023-07-27 | 17:35 | 17:45 | 10 | MAINTENANCE | Electrical | 33 | CRANE NO-8 & 10 BREAKDOWN DUE TO DSL POWER CUT
2023-07-28 | 2023-07-28 | 6:10 | 6:50 | 40 | MAINTENANCE | Electrical | 15 | CRANE NO-6 B/D CT CONTACTOR CHANGE
2023-07-28 | 2023-07-28 | 14:05 | 14:30 | 25 | MAINTENANCE | Electrical | 21 | CRANE NO-6 B/D CT CONTACTOR PROBLEM
2023-07-28 | 2023-07-28 | 5:35 | 6:00 | 25 | MAINTENANCE | Electrical | 25 | SENSOR TRIPPING
2023-07-28 | 2023-07-28 | 10:25 | 10:35 | 10 | MAINTENANCE | Electrical | 15 | HYDRAULIC SWITCH PROBLEM
2023-07-28 | 2023-07-28 | 23:45 | 23:50 | 5 | MAINTENANCE | Electrical | 37 | SENSOR TRIPPING
2023-07-29 | 2023-07-29 | 6:10 | 6:50 | 40 | MAINTENANCE | Electrical | 50 | CHARGING DELAY DUE TO CRANE NO-6 BREAKDOWN
2023-07-29 | 2023-07-29 | 12:35 | 13:00 | 25 | MAINTENANCE | Electrical | 44 | HEAT DELAY DUE TO CRANE NO-12BREAKDOWN
2023-07-29 | 2023-07-29 | 4:10 | 4:20 | 10 | MAINTENANCE | Electrical | 17 | INTER LOCK TRIPPING
2023-07-29 | 2023-07-29 | 21:55 | 22:05 | 10 | MAINTENANCE | Electrical | 35 | CRANE NO-11 B/D CT NOT RUNNING
2023-07-30 | 2023-07-30 | 15:40 | 18:45 | 185 | MAINTENANCE | Electrical | 35 | CURRENT TRIPPING AGAIN & AGAIN
2023-07-30 | 2023-07-30 | 18:50 | 21:50 | 180 | MAINTENANCE | Electrical | 38 | CURRENT TRIPPING AGAIN & AGAIN
2023-07-30 | 2023-07-30 | 12:01 | 12:21 | 20 | MAINTENANCE | Electrical | 37 | CRANE NO-11 BREAKDOWN DUE TO MAGNET CABLE CUT
2023-07-30 | 2023-07-30 | 12:00 | 12:16 | 15 | MAINTENANCE | Electrical | 38 | CRANE NO-11 BREAKDOWN DUE TO MAGNET CABLE CUT
2023-07-30 | 2023-07-30 | 1:00 | 1:10 | 10 | MAINTENANCE | Electrical | 40 | CURRENT TRIPPING AGAIN & AGAIN
2023-07-31 | 2023-07-31 | 16:25 | 17:05 | 40 | MAINTENANCE | Electrical | 15 | FCOFF DUE TO PANNEL FESTO CONNECTOR CHANGED
2023-08-01 | 2023-08-01 | 7:00 | 7:40 | 45 | MAINTENANCE | Electrical | 46 | FC OFF DUE TO GLD TRIPPING "SPONGE FOUND BETWEEN COIL & YOKE"
2023-08-01 | 2023-08-01 | 9:55 | 10:15 | 20 | MAINTENANCE | Electrical | 42 | CAPACITOR PIPE LEAKAGE
2023-08-01 | 2023-08-01 | 19:00 | 19:10 | 10 | MAINTENANCE | Electrical | 23 | AGAIN & AGAIN MULTIPLE TIME TRIIPING
2023-08-01 | 2023-08-01 | 20:00 | 20:10 | 10 | MAINTENANCE | Electrical | 47 | FC OFF DUE TO GLD TRIPPING "SPONGE FOUND BETWEEN COIL & YOKE"
2023-08-02 | 2023-08-02 | 22:00 | 24:10 | 80 | MAINTENANCE | Electrical | 40 | LOW OIL LEVEL IN TRANSFORMER
2023-08-02 | 2023-08-02 | 23:40 | 23:45 | 5 | MAINTENANCE | Electrical | 15 | INTERLOCK TRIPPING WORK
2023-08-04 | 2023-08-04 | 13:55 | 18:50 | 295 | MAINTENANCE | Electrical | 26 | POWER CABLE BRUST
2023-08-04 | 2023-08-04 | 17:25 | 20:15 | 170 | MAINTENANCE | Electrical | 34 | HOPPER PROBLEM AGAIN & AGAIN
2023-08-04 | 2023-08-04 | 18:00 | 18:20 | 20 | MAINTENANCE | Electrical | 27 | BUSBAR POWERCABLE CHANGED & CHANGE OVER
2023-08-05 | 2023-08-05 | 18:05 | 18:35 | 30 | MAINTENANCE | Electrical | 33 | MOTOR SLIPRING
2023-08-05 | 2023-08-05 | 19:10 | 19:40 | 30 | MAINTENANCE | Electrical | 29 | MOTOR SLIPRING
2023-08-05 | 2023-08-05 | 1:05 | 1:20 | 15 | MAINTENANCE | Electrical | 43 | DM WATE FLOAT GLASS CHANGED
2023-08-05 | 2023-08-05 | 23:20 | 23:40 | 10 | MAINTENANCE | Electrical | 42 | PANEL TRIPPING ,DC CHOKE MOTOR TRIP
2023-08-06 | 2023-08-06 | 2:20 | 2:35 | 15 | MAINTENANCE | Electrical | 33 | CRANE NO -12 DOWN SO LIQUID CHARGING DEALY
2023-08-06 | 2023-08-06 | 13:10 | 13:23 | 13 | MAINTENANCE | Electrical | 20 | CRANE NO-2 BREAKDOWN
2023-08-07 | 2023-08-07 | 6:15 | 9:45 | 30 | MAINTENANCE | Electrical | 29 | CRANE NO-11B/D ,CRANE NO-12 BUSY IN LIQUID CHARGE
2023-08-07 | 2023-08-07 | 14:30 | 14:55 | 25 | MAINTENANCE | Electrical | 18 | INTERLOCK TRIPPING ,CONETOR PROBLEM
2023-08-07 | 2023-08-07 | 6:20 | 9:45 | 25 | MAINTENANCE | Electrical | 37 | CRANE NO-11B/D ,CRANE NO-12 BUSY IN LIQUID CHARGE
2023-08-07 | 2023-08-07 | 9:30 | 9:45 | 15 | MAINTENANCE | Electrical | 42 | TEMPLAUNCE PROBLEM
2023-08-08 | 2023-08-08 | 4:20 | 4:30 | 10 | MAINTENANCE | Electrical | 29 | HOPPER BD DRIVE TRIPPED
2023-08-09 | 2023-08-09 | 12:20 | 14:10 | 110 | MAINTENANCE | Electrical | 28 | CURRENT TRIPPING
2023-08-09 | 2023-08-09 | 12:40 | 13:10 | 30 | MAINTENANCE | Electrical | 25 | HT BREAKER TRIP
2023-08-09 | 2023-08-09 | 8:15 | 8:25 | 10 | MAINTENANCE | Electrical | 44 | SENSOR TRIPPING
2023-08-09 | 2023-08-09 | 10:50 | 11:00 | 10 | MAINTENANCE | Electrical | 21 | SENSOR TRIPPING
2023-08-09 | 2023-08-09 | 17:10 | 17:20 | 10 | MAINTENANCE | Electrical | 36 | SPARKING PROBLEM
2023-08-10 | 2023-08-10 | 11:00 | 12:15 | 75 | MAINTENANCE | Electrical | 30 | METAL REFURNACE DUE TO CRANE NO-9 BREAKDOWN
2023-08-10 | 2023-08-10 | 19:55 | 20:10 | 15 | MAINTENANCE | Electrical | 37 | CRANE NO-12 BREAKDOWN(SMALL KUPPI NOT WORKING TO LIQUID METAL CHARGING DELAY)
2023-08-13 | 2023-08-13 | 15:15 | 15:50 | 35 | MAINTENANCE | Electrical | 38 | SENSOR PROBLEM
2023-08-14 | 2023-08-14 | 20:00 | 21:00 | 60 | MAINTENANCE | Electrical | 19 | GLD & INTERLOCK TRIPPING
2023-08-14 | 2023-08-14 | 16:20 | 16:40 | 20 | MAINTENANCE | Electrical | 17 | COIL SPARKING
2023-08-16 | 2023-08-16 | 7:45 | 8:20 | 35 | MAINTENANCE | Electrical | 47 | CRANE NO 5 BD MAIN HOIST MOTOR WIRE CUT
2023-08-16 | 2023-08-16 | 11:40 | 11:55 | 15 | MAINTENANCE | Electrical | 39 | CRANE NO 9 LT WHEEL CHANGING WORK
2023-08-16 | 2023-08-16 | 20:25 | 20:35 | 10 | MAINTENANCE | Electrical | 42 | INTERLOCK TRIPPING
2023-08-17 | 2023-08-17 | 23:00 | 23:20 | 20 | MAINTENANCE | Electrical | 26 | DSL LINE CUT SOCHARGING DELAY
2023-08-17 | 2023-08-17 | 18:15 | 18:30 | 15 | MAINTENANCE | Electrical | 29 | PANNEL TRIP BREAKER TRIP
2023-08-17 | 2023-08-17 | 22:45 | 23:00 | 15 | MAINTENANCE | Electrical | 16 | CRANENO-8 B/D ,POWER CABLE LUG CHANGE
2023-08-18 | 2023-08-18 | 15:25 | 16:00 | 35 | MAINTENANCE | Electrical | 19 | H.T. BREAKER TRIP
2023-08-18 | 2023-08-18 | 2:10 | 2:30 | 20 | MAINTENANCE | Electrical | 27 | CRANE NO-7 BREAKDOWN DUE TO LIMIT PROBLEM
2023-08-18 | 2023-08-18 | 11:00 | 11:10 | 10 | MAINTENANCE | Electrical | 50 | FC OFF DUE TO INTERLOCK PROBLEM
2023-08-20 | 2023-08-20 | 22:55 | 24:10 | 75 | MAINTENANCE | Electrical | 23 | CHANGE OVER BOLT DAMAGE
2023-08-20 | 2023-08-20 | 4:05 | 4:45 | 40 | MAINTENANCE | Electrical | 39 | FRP SHORT SO CHANGEOVER DELAY
2023-08-20 | 2023-08-20 | 4:05 | 4:45 | 40 | MAINTENANCE | Electrical | 26 | FRP SHORT SO CHANGEOVER DELAY
2023-08-20 | 2023-08-20 | 6:50 | 7:05 | 15 | MAINTENANCE | Electrical | 36 | DM WATER PIPE LEAKAGE
2023-08-20 | 2023-08-20 | 17:40 | 17:50 | 10 | MAINTENANCE | Electrical | 50 | CURRENT TRIPPING
2023-08-21 | 2023-08-21 | 12:15 | 12:40 | 25 | MAINTENANCE | Electrical | 35 | PUMP HOUSE PANNEL WORK
2023-08-21 | 2023-08-21 | 6:50 | 7:05 | 15 | MAINTENANCE | Electrical | 41 | DM WATER PIPE LEAKAGE
2023-08-21 | 2023-08-21 | 21:00 | 21:10 | 10 | MAINTENANCE | Electrical | 30 | CRANE NO-7 B/D SO LADLE NOT AVAILABLE(CONTECTOR CHANGE)
2023-08-21 | 2023-08-21 | 6:00 | 6:10 | 10 | MAINTENANCE | Electrical | 39 | FC TRIPPING FREQUENTLY
2023-08-22 | 2023-08-22 | 12:45 | 13:10 | 25 | MAINTENANCE | Electrical | 29 | FC B/D CAPACITOR PIPE WAS LEAKAGE THEN CHANGED
2023-08-22 | 2023-08-22 | 18:05 | 18:25 | 20 | MAINTENANCE | Electrical | 35 | TRANSFORMER OIL TOPUP
2023-08-22 | 2023-08-22 | 20:35 | 20:55 | 20 | MAINTENANCE | Electrical | 43 | MAINTENACE WORK SENSOR PROBLEM
2023-08-23 | 2023-08-23 | 21:10 | 22:00 | 50 | MAINTENANCE | Electrical | 18 | BUSBAR SPARKING
2023-08-23 | 2023-08-23 | 1:40 | 2:25 | 45 | MAINTENANCE | Electrical | 43 | CRANE NO-6 BREAKDOWN,LT SINGLE MOTOR RUNNING
2023-08-24 | 2023-08-24 | 21:10 | 21:20 | 10 | MAINTENANCE | Electrical | 15 | FCOFF DUE TO BOTH TEMP LAUNCE NOT WORKING
2023-08-25 | 2023-08-25 | 12:55 | 13:15 | 20 | MAINTENANCE | Electrical | 35 | BREAKER TRIP
2023-08-26 | 2023-08-26 | 0:50 | 1:00 | 10 | MAINTENANCE | Electrical | 39 | CRANE NO 3 BREAK DOWN MAIN HOST MCB TRIP
2023-08-30 | 2023-08-30 | 15:10 | 15:50 | 40 | MAINTENANCE | Electrical | 23 | HOPPER BRREAKDOWN DUE TO L.T. BREAK TRIP
2023-08-30 | 2023-08-30 | 15:00 | 15:40 | 40 | MAINTENANCE | Electrical | 43 | DSL LINE ISSUE
2023-08-30 | 2023-08-30 | 16:50 | 17:20 | 30 | MAINTENANCE | Electrical | 23 | F/C HOLD DUE TO CCM PROBLEM POWER COLLECTOR PROBLEM
2023-08-30 | 2023-08-30 | 15:00 | 15:30 | 30 | MAINTENANCE | Electrical | 37 | DSL LINE ISSUE
2023-08-30 | 2023-08-30 | 17:35 | 17:55 | 20 | MAINTENANCE | Electrical | 39 | F/C HOLD DUE TO CCM PROBLEM POWER COLLECTOR PROBLEM
2023-08-30 | 2023-08-30 | 15:35 | 15:55 | 20 | MAINTENANCE | Electrical | 28 | HOPPER BRREAKDOWN DUE TO L.T. BREAK TRIP
2023-08-30 | 2023-08-30 | 14:55 | 15:15 | 20 | MAINTENANCE | Electrical | 24 | LT BREAKER TRIP
2023-08-30 | 2023-08-30 | 17:10 | 17:30 | 20 | MAINTENANCE | Electrical | 23 | DSL LINE ISSUE
2023-08-30 | 2023-08-30 | 21:40 | 21:50 | 10 | MAINTENANCE | Electrical | 40 | SENSOR TRIPPING AGAIN TO AGAIN
2023-08-30 | 2023-08-30 | 16:10 | 16:20 | 10 | MAINTENANCE | Electrical | 37 | DSL LINE ISSUE
2023-08-31 | 2023-08-31 | 8:15 | 12:50 | 275 | MAINTENANCE | Electrical | 23 | FREQUENTLY CURRENT TRIPPING SO FC RUINNING LOW POWER
2023-08-31 | 2023-08-31 | 1:00 | 4:55 | 235 | MAINTENANCE | Electrical | 30 | INTERLOCK TRIPPING
2023-08-31 | 2023-08-31 | 18:15 | 19:00 | 45 | MAINTENANCE | Electrical | 50 | HO0LD DUE TO POWER CABLE CHANGE
2023-09-01 | 2023-09-01 | 20:00 | 20:10 | 10 | MAINTENANCE | Electrical | 26 | INTERLOCK TRIPPING
2023-09-01 | 2023-09-01 | 21:40 | 21:50 | 10 | MAINTENANCE | Electrical | 34 | SENSOR TRIPPING
2023-09-01 | 2023-09-01 | 22:00 | 22:05 | 10 | MAINTENANCE | Electrical | 50 | SENSOR TRIPPING
2023-09-04 | 2023-09-04 | 20:20 | 22:20 | 120 | MAINTENANCE | Electrical | 18 | POWER CABLE CHARGED
2023-09-09 | 2023-09-09 | 1:10 | 1:30 | 20 | MAINTENANCE | Electrical | 30 | COIL SPARKING
2023-09-09 | 2023-09-09 | 1:25 | 1:30 | 5 | MAINTENANCE | Electrical | 32 | CRANE NO-3 POWER CUT SO FURNACE HOLD
2023-09-09 | 2023-09-09 | 20:55 | 21:00 | 5 | MAINTENANCE | Electrical | 25 | SENSOR TRIP
2023-09-09 | 2023-09-09 | 22:00 | 22:05 | 5 | MAINTENANCE | Electrical | 17 | SENSOR TRIP
2023-09-10 | 2023-09-10 | 10:40 | 11:30 | 50 | MAINTENANCE | Electrical | 37 | CURRENT TRIPPING IN SINTERING HEAT
2023-09-11 | 2023-09-11 | 12:10 | 14:55 | 165 | MAINTENANCE | Electrical | 41 | SENSOR TRIPPING AGAIN AND AGAIN DUE TO HIGH TEMP
2023-09-11 | 2023-09-11 | 2:30 | 2:50 | 20 | MAINTENANCE | Electrical | 29 | CRANE NO 5 BREAKDOWN DC FUSE CHANGED
2023-09-11 | 2023-09-11 | 17:10 | 17:30 | 20 | MAINTENANCE | Electrical | 43 | F/C OFF DUE TO PANEL NOT GETTING ON
2023-09-11 | 2023-09-11 | 17:20 | 17:40 | 20 | MAINTENANCE | Electrical | 37 | SENSOR TRIPPING AGAIN AND AGAIN DUE TO HIGH TEMP
2023-09-11 | 2023-09-11 | 22:00 | 22:15 | 15 | MAINTENANCE | Electrical | 16 | CHANGEOVER 5B TO 5C
2023-09-11 | 2023-09-11 | 11:00 | 11:10 | 10 | MAINTENANCE | Electrical | 15 | CRANE NO 7 BREAKDOWN
2023-09-12 | 2023-09-12 | 13:45 | 14:00 | 15 | MAINTENANCE | Electrical | 42 | DM WATER FILLING
2023-09-12 | 2023-09-12 | 13:40 | 13:50 | 10 | MAINTENANCE | Electrical | 27 | SENSOR WIRE CUT
2023-09-14 | 2023-09-14 | 22:10 | 24:55 | 165 | MAINTENANCE | Electrical | 46 | CRANE NO-5 MAGNET BREAKDOWN(Break shoe changed)
2023-09-14 | 2023-09-14 | 23:45 | 24:40 | 55 | MAINTENANCE | Electrical | 47 | CURRENT TRIPPING AGAIN & AGAIN(Thyristor blown)
2023-09-14 | 2023-09-14 | 6:00 | 6:50 | 50 | MAINTENANCE | Electrical | 27 | HOLD DUE TO CRANE NO-3 BREAKDOWN(Main HOIST MCCB Changed)
2023-09-14 | 2023-09-14 | 8:00 | 8:50 | 50 | MAINTENANCE | Electrical | 33 | CRANE NO-6 CABLE CHANGED(Cable stucked in Pully)
2023-09-14 | 2023-09-14 | 5:30 | 6:00 | 30 | MAINTENANCE | Electrical | 16 | HOLD DUE TO CRANE NO-3 BREAKDOWN(Main HOIST MCCB Changed)
2023-09-14 | 2023-09-14 | 6:00 | 6:30 | 30 | MAINTENANCE | Electrical | 30 | HOLD DUE TO CRANE NO-3 BREAKDOWN(Main HOIST MCCB Changed)
2023-09-14 | 2023-09-14 | 7:40 | 8:10 | 30 | MAINTENANCE | Electrical | 19 | CRANE NO-6 CABLE CHANGED(Cable stucked in Pully)
2023-09-14 | 2023-09-14 | 6:15 | 6:40 | 25 | MAINTENANCE | Electrical | 29 | CRANE NO-2 POWER CONECTOR ISSUE
2023-09-14 | 2023-09-14 | 5:40 | 6:00 | 20 | MAINTENANCE | Electrical | 42 | HOLD DUE TO CRANE NO-3 BREAKDOWN(Main HOIST MCCB Changed)
2023-09-14 | 2023-09-14 | 4:35 | 4:50 | 15 | MAINTENANCE | Electrical | 28 | HOLD DUE TO CRANE NO-3 BREAKDOWN(Main HOIST MCCB Changed)
2023-09-14 | 2023-09-14 | 11:55 | 12:10 | 15 | MAINTENANCE | Electrical | 37 | WATER TEMP PROBLEM
2023-09-15 | 2023-09-15 | 2:05 | 5:05 | 180 | MAINTENANCE | Electrical | 16 | FURNACE TRIPPING IN INTERLOCK THREE TIME (CAPACITOR WATER TRIPPING)
2023-09-15 | 2023-09-15 | 6:30 | 7:25 | 55 | MAINTENANCE | Electrical | 22 | CRANE NO-11 BREAKDOWN SO FURNACE HOLD
2023-09-15 | 2023-09-15 | 6:55 | 7:15 | 20 | MAINTENANCE | Electrical | 35 | CRANE NO-11 BREAKDOWN SO FURNACE HOLD
2023-09-15 | 2023-09-15 | 2:50 | 3:05 | 15 | MAINTENANCE | Electrical | 44 | CRANE NO-6 BREAKDOWN(CABLE SPARKING)
2023-09-15 | 2023-09-15 | 6:30 | 6:55 | 15 | MAINTENANCE | Electrical | 47 | CRANE NO-11 BREAKDOWN SO FURNACE HOLD
2023-09-16 | 2023-09-16 | 21:15 | 21:30 | 15 | MAINTENANCE | Electrical | 35 | CHANGEOVER SWITCH PROBLEM
2023-09-17 | 2023-09-17 | 15:40 | 18:45 | 185 | MAINTENANCE | Electrical | 39 | POWER TRIPPING PROBLEM
2023-09-17 | 2023-09-17 | 5:30 | 6:10 | 40 | MAINTENANCE | Electrical | 30 | CHANGE OVER FESTO PIPE BURN
2023-09-19 | 2023-09-19 | 6:15 | 8:15 | 120 | MAINTENANCE | Electrical | 31 | CHANGEOVER SWITCH SPARKING
2023-09-19 | 2023-09-19 | 15:50 | 16:30 | 40 | MAINTENANCE | Electrical | 40 | CRANE NO-8 BREAKDOWN SO CCM-1 BREAK
2023-09-19 | 2023-09-19 | 15:15 | 15:45 | 30 | MAINTENANCE | Electrical | 18 | CRANE NO-8 BREAKDOWN SO CCM-1 BREAK(POWER CONTROLLER CHANGED)
2023-09-19 | 2023-09-19 | 15:20 | 15:50 | 30 | MAINTENANCE | Electrical | 24 | CRANE NO-8 BREAKDOWN SO CCM-1 BREAK(POWER CONTROLLER CHANGED)
2023-09-19 | 2023-09-19 | 8:35 | 8:45 | 10 | MAINTENANCE | Electrical | 34 | INTER LOCK TRIPPING
2023-09-19 | 2023-09-19 | 6:40 | 6:50 | 10 | MAINTENANCE | Electrical | 19 | LADLE TROLLY BREAKDOWN
2023-09-20 | 2023-09-20 | 20:20 | 20:30 | 10 | MAINTENANCE | Electrical | 28 | INTER LOCK TRIPPING
2023-09-20 | 2023-09-20 | 12:25 | 12:30 | 5 | MAINTENANCE | Electrical | 17 | DEVICE TEMP (DC CHOKE)
2023-09-21 | 2023-09-21 | 10:40 | 11:00 | 20 | MAINTENANCE | Electrical | 33 | HEAT EFFECTED DUE TO CRANE NO-6 B/D(LT TIMER CHANGED)
2023-09-21 | 2023-09-21 | 10:30 | 10:45 | 15 | MAINTENANCE | Electrical | 36 | CRANE NO-6 BREAKDOWN SO FURNACE HOLD(LT TIMER CHANGED)
2023-09-23 | 2023-09-23 | 9:55 | 10:10 | 15 | MAINTENANCE | Electrical | 34 | MAGNATE CRANE NO 5 BD LT MASTER CONTROLLER CHANGING WORK
2023-09-23 | 2023-09-23 | 10:30 | 10:40 | 10 | MAINTENANCE | Electrical | 15 | CRANE NO 6 BD BREAK THUSTER CHANGING WORK
2023-09-25 | 2023-09-25 | 22:05 | 22:35 | 30 | MAINTENANCE | Electrical | 41 | CRANE NO-6 BREAKDOWN(POWER CABLE INSULATOR CHANGED)
2023-09-26 | 2023-09-26 | 1:40 | 5:20 | 205 | MAINTENANCE | Electrical | 50 | SENSOR TRIP AGAIN & AGAIN
2023-09-26 | 2023-09-26 | 1:50 | 2:40 | 50 | MAINTENANCE | Electrical | 31 | INTER LOCK TRIPPING(POWER CABLE BUS BAR SPARKING DUE TO WATER FALLEN)
2023-09-26 | 2023-09-26 | 11:30 | 11:40 | 10 | MAINTENANCE | Electrical | 34 | SPARKING IN POWER CABLE (BREAKER TRIP)

## process
Start Date | End Date | Downtime start time | Downtime end time | Equipment Downtime (Minutes) | Production loss time (Minutes) | Department | Department-1 | Repairing cost | Reason
2022-07-03 | 2022-07-03 | 6:40 | 8:00 | 80 | 80 | PROCESS | Process | 50 | COLD PATCHING WORK
2022-07-03 | 2022-07-03 | 11:15 | 11:25 | 10 | 10 | PROCESS | Process | 15 | NALI REPAIRING
2022-07-05 | 2022-07-05 | 24:55 | 6:55 | 360 | 360 | PROCESS | Process | 19 | F/C OFF DUE TO PATCHING WORK
2022-07-05 | 2022-07-05 | 24:55 | 2:45 | 110 | 110 | PROCESS | Process | 41 | F/C 8C MOISTURISE DUE TO F9 PUNCTURE
2022-07-06 | 2022-07-06 | 11:10 | 11:40 | 30 | 20 | PROCESS | Process | 50 | HYDRAULIC PROBLEM
2022-07-07 | 2022-07-07 | 23:10 | 8:00 | 530 | 530 | PROCESS | Process | 44 | SENTRING HEAT RAMMING MASS FALT SO GLD SHOW
2022-07-07 | 2022-07-07 | 16:10 | 16:35 | 25 | 25 | PROCESS | Process | 38 | TAPPER REPAIRING
2022-07-07 | 2022-07-07 | 2:00 | 2:20 | 20 | 20 | PROCESS | Process | 18 | F/C JAM SO HEAT DELAY
2022-07-07 | 2022-07-07 | 22:40 | 23:00 | 20 | 20 | PROCESS | Process | 39 | OUTSIDE COIL COALING REPAIRING
2022-07-08 | 2022-07-08 | 18:00 | 14:05 | 485 | 485 | PROCESS | Process | 31 | TOP SIDE METAL LEAKAGE
2022-07-08 | 2022-07-08 | 8:00 | 13:15 | 315 | 315 | PROCESS | Process | 32 | RAMMING MASS COLLAPSE IN SINTIRING HEAT
2022-07-09 | 2022-07-09 | 2:25 | 8:00 | 335 | 335 | PROCESS | Process | 31 | COLD PATCHING WORK
2022-07-09 | 2022-07-09 | 4:10 | 8:00 | 230 | 230 | PROCESS | Process | 19 | COLD PATCHING WORK
2022-07-10 | 2022-07-10 | 20:10 | 8:00 | 710 | 710 | PROCESS | Process | 18 | COLD PATCHING WORK
2022-07-10 | 2022-07-10 | 8:00 | 18:05 | 605 | 605 | PROCESS | Process | 25 | COLD PATCHING WORK
2022-07-10 | 2022-07-10 | 6:00 | 14:00 | 480 | 480 | PROCESS | Process | 18 | COLD PATCHING WORK
2022-07-10 | 2022-07-10 | 6:00 | 13:50 | 470 | 470 | PROCESS | Process | 29 | COLD PATCHING WORK
2022-07-10 | 2022-07-10 | 22:00 | 24:20 | 140 | 140 | PROCESS | Process | 22 | COLD PATCHING WORK
2022-07-10 | 2022-07-10 | 9:10 | 10:056 | 55 | 55 | PROCESS | Process | 36 | DUE TO GLD METAL PENETRATION
2022-07-10 | 2022-07-10 | 10:05 | 10:45 | 40 | 40 | PROCESS | Process | 17 | REFURNANCE 5 NO METAL TRANSFER
2022-07-10 | 2022-07-10 | 9:35 | 9:50 | 15 | 15 | PROCESS | Process | 34 | METAL REFURNACE
2022-07-11 | 2022-07-11 | 8:00 | 18:00 | 600 | 600 | PROCESS | Process | 20 | COLD PATCHING WORK
2022-07-11 | 2022-07-11 | 6:00 | 14:00 | 480 | 480 | PROCESS | Process | 50 | PATCHING WORK
2022-07-11 | 2022-07-11 | 1:20 | 6:00 | 280 | 280 | PROCESS | Process | 50 | COLD PATCHING LINING SINTIRING HEAT F/C DOWN IN 6 HEAT
2022-07-11 | 2022-07-11 | 21:10 | 22:30 | 80 | 80 | PROCESS | Process | 46 | BOTTOM REPAIRING
2022-07-11 | 2022-07-11 | 24:01 | 24:46 | 45 | 45 | PROCESS | Process | 47 | BOILING PROBLEM
2022-07-11 | 2022-07-11 | 23:40 | 24:15 | 35 | 35 | PROCESS | Process | 42 | CHANGE OVER DUE TO BOILING F5C
2022-07-12 | 2022-07-12 | 4:30 | 4:55 | 25 | 25 | PROCESS | Process | 39 | TOP REPAIRING
2022-07-13 | 2022-07-13 | 10:50 | 12:40 | 110 | 110 | PROCESS | Process | 42 | GLD TRIP (F/C DOWN DUE TO METAL OVER COIL)
2022-07-13 | 2022-07-13 | 6:40 | 8:00 | 80 | 80 | PROCESS | Process | 35 | RING PATCHING WORK
2022-07-13 | 2022-07-13 | 19:35 | 22:40 | 65 | 65 | PROCESS | Process | 15 | LINNING SINTERING HEAT NOT READY
2022-07-14 | 2022-07-14 | 8:05 | 11:00 | 175 | 15 | PROCESS | Process | 41 | F/C JAM LUMPS NOT AVAILABLE
2022-07-14 | 2022-07-14 | 6:40 | 9:15 | 155 | 155 | PROCESS | Process | 50 | RING PATCHING WORK
2022-07-14 | 2022-07-14 | 18:25 | 18:40 | 15 | 15 | PROCESS | Process | 50 | BOTTOM REPAIRING
2022-07-14 | 2022-07-14 | 9:10 | 9:25 | 15 | 15 | PROCESS | Process | 25 | BOTTO, REPAIRING
2022-07-15 | 2022-07-15 | 9:40 | 1:30 | 230 | 25 | PROCESS | Process | 21 | HEAT DELAY DUE TO CRABON OPENING HIGH
2022-07-16 | 2022-07-16 | 6:00 | 12:45 | 405 | 405 | PROCESS | Process | 47 | PATCHING WORK
2022-07-16 | 2022-07-16 | 24:45 | 4:20 | 215 | 30 | PROCESS | Process | 28 | SCRAP NOT AVAILABLE (LIGHT SCRAP SO HEAT DELAY)
2022-07-16 | 2022-07-16 | 9:50 | 11:30 | 100 | 100 | PROCESS | Process | 21 | NALI TOP REPAIRING
2022-07-16 | 2022-07-16 | 16:05 | 16:20 | 15 | 15 | PROCESS | Process | 38 | NALI REPAIRING
2022-07-17 | 2022-07-17 | 1:00 | 6:00 | 300 | 300 | PROCESS | Process | 21 | COLD PATCHING DUE TO OTHER CRUCIBLE IN MAINTENANCE WORK
2022-07-17 | 2022-07-17 | 3:45 | 6:00 | 135 | 135 | PROCESS | Process | 27 | COLD PATCHING & B CRUCIBLE NOT READY
2022-07-17 | 2022-07-17 | 17:50 | 18:20 | 30 | 30 | PROCESS | Process | 25 | CARBON HIGH SO HEAT DELAY
2022-07-17 | 2022-07-17 | 14:05 | 14:30 | 25 | 25 | PROCESS | Process | 35 | TOP REPAIRING
2022-07-17 | 2022-07-17 | 21:35 | 21:55 | 20 | 20 | PROCESS | Process | 23 | TAPPER REPAIRING
2022-07-18 | 2022-07-18 | 8:00 | 5:20 | 1280 | 1280 | PROCESS | Process | 18 | COLD PATCHING WORK
2022-07-18 | 2022-07-18 | 22:00 | 6:00 | 480 | 480 | PROCESS | Process | 47 | COLD PATCHING
2022-07-18 | 2022-07-18 | 7:00 | 11:40 | 280 | 100 | PROCESS | Process | 40 | CARBON HIGH SO HEAT DELAY
2022-07-18 | 2022-07-18 | 10:45 | 11:00 | 15 | 15 | PROCESS | Process | 32 | NALI TOP REPAIRING
2022-07-19 | 2022-07-19 | 12:00 | 12:40 | 40 | 40 | PROCESS | Process | 19 | F/C OFF DUE TO A CRUCIBLE PNCTURE
2022-07-19 | 2022-07-19 | 2:00 | 2:15 | 15 | 15 | PROCESS | Process | 16 | TOP REPAIRING
2022-07-20 | 2022-07-20 | 8:00 | 8:50 | 50 | 50 | PROCESS | Process | 22 | FC JAM AGAIN AND AGAIN SO RUN LOW POWER
2022-07-20 | 2022-07-20 | 9:45 | 22:10 | 25 | 25 | PROCESS | Process | 20 | LADLE HANGER JAM SO LADLE NOT AVAILABLE
2022-07-20 | 2022-07-20 | 16:20 | 16:45 | 25 | 25 | PROCESS | Process | 26 | TOP REPAIRING
2022-07-20 | 2022-07-20 | 10:50 | 11:00 | 10 | 10 | PROCESS | Process | 47 | TOP REPAIRING
2022-07-21 | 2022-07-21 | 6:00 | 2:00 | 480 | 480 | PROCESS | Process | 40 | COLD PATCHING WORK
2022-07-21 | 2022-07-21 | 13:30 | 13:40 | 10 | 10 | PROCESS | Process | 15 | TAPPER REPAIRING
2022-07-22 | 2022-07-22 | 16:25 | 22:00 | 335 | 335 | PROCESS | Process | 47 | COLD PATCHING
2022-07-22 | 2022-07-22 | 11:00 | 16:10 | 310 | 310 | PROCESS | Process | 47 | SAFETY PLATE JAM MAINTANANCE WORKED
2022-07-22 | 2022-07-22 | 15:30 | 19:00 | 210 | 30 | PROCESS | Process | 41 | CARBON HIGH IN F/C
2022-07-22 | 2022-07-22 | 1:20 | 1:40 | 20 | 20 | PROCESS | Process | 28 | F/C SIDE JAM
2022-07-22 | 2022-07-22 | 1:20 | 1:40 | 20 | 20 | PROCESS | Process | 43 | BOTTOM REPAIRING
2022-07-22 | 2022-07-22 | 19:40 | 19:55 | 15 | 15 | PROCESS | Process | 31 | NALI REPAIRING
2022-07-22 | 2022-07-22 | 21:35 | 21:50 | 15 | 15 | PROCESS | Process | 19 | F/C 8 DUE TO SIDE JAM
2022-07-22 | 2022-07-22 | 20:25 | 20:35 | 10 | 10 | PROCESS | Process | 28 | F/C JAM
2022-07-23 | 2022-07-23 | 6:00 | 14:00 | 480 | 480 | PROCESS | Process | 32 | COLD PATCHING WORK
2022-07-23 | 2022-07-23 | 6:00 | 14:00 | 480 | 480 | PROCESS | Process | 22 | COLD PATCHING
2022-07-23 | 2022-07-23 | 13:15 | 13:30 | 15 | 15 | PROCESS | Process | 40 | NALI REPAIRING
2022-07-24 | 2022-07-24 | 7:00 | 9:50 | 170 | 170 | PROCESS | Process | 35 | NALI REPAIRING
2022-07-25 | 2022-07-25 | 22:00 | 4:50 | 410 | 410 | PROCESS | Process | 41 | PATCHING WORK
2022-07-25 | 2022-07-25 | 1:00 | 6:00 | 300 | 300 | PROCESS | Process | 42 | F/C LOUNDER CHANGE WORK
2022-07-25 | 2022-07-25 | 1:10 | 6:00 | 290 | 290 | PROCESS | Process | 36 | COLD PATCHING WORK
2022-07-25 | 2022-07-25 | 19:20 | 22:00 | 160 | 160 | PROCESS | Process | 27 | COLD PATCHING
2022-07-25 | 2022-07-25 | 14:50 | 17:20 | 150 | 150 | PROCESS | Process | 21 | F/C LINING NOT READY
2022-07-25 | 2022-07-25 | 2:50 | 3:10 | 20 | 20 | PROCESS | Process | 27 | F/C JAM
2022-07-26 | 2022-07-26 | 10:10 | 10:35 | 25 | 25 | PROCESS | Process | 35 | NALI TOP REPAIRING
2022-07-26 | 2022-07-26 | 15:10 | 15:35 | 25 | 25 | PROCESS | Process | 29 | TOP REPAIRING
2022-07-27 | 2022-07-27 | 2:55 | 6:50 | 235 | 55 | PROCESS | Process | 18 | CARBON HIGH SO HEAT DELAY
2022-07-27 | 2022-07-27 | 9:00 | 9:30 | 30 | 30 | PROCESS | Process | 42 | F/C BOILING
2022-07-27 | 2022-07-27 | 23:25 | 23:50 | 25 | 25 | PROCESS | Process | 23 | F/C SIDE JAM
2022-07-27 | 2022-07-27 | 17:55 | 18:10 | 15 | 15 | PROCESS | Process | 18 | TOP REPAIRING
2022-07-27 | 2022-07-27 | 20:05 | 20:15 | 10 | 10 | PROCESS | Process | 22 | TAPER REPAIRING
2022-07-28 | 2022-07-28 | 1:05 | 2:35 | 90 | 90 | PROCESS | Process | 24 | NALI REPAIRING
2022-07-30 | 2022-07-30 | 7:40 | 11:15 | 215 | 20 | PROCESS | Process | 26 | HEAT DELAY DUE TO CARBON HIGH IN F/C
2022-07-30 | 2022-07-30 | 9:00 | 9:25 | 25 | 25 | PROCESS | Process | 44 | CARBON HIGH IN F/C
2022-07-31 | 2022-07-31 | 20:40 | 21:10 | 30 | 30 | PROCESS | Process | 46 | REFURNANCE DUE TO SEQUENCE BREAK
2022-07-31 | 2022-07-31 | 1:50 | 2:15 | 25 | 25 | PROCESS | Process | 47 | NALI TOP REPAIRING
2022-08-02 | 2022-08-02 | 18:20 | 19:10 | 50 | 50 | PROCESS | Process | 20 | SENCER WIRE BURNT DUE TO BOILING
2022-08-06 | 2022-08-06 | 13:45 | 14:00 | 15 | 15 | PROCESS | Process | 39 | NEW RAMMING MASS (SINTRING PROCESS)
2022-08-06 | 2022-08-06 | 3:25 | 3:35 | 10 | 10 | PROCESS | Process | 28 | NALI REPAIRING WORK
2022-08-10 | 2022-08-10 | 5:00 | 8:00 | 180 | 180 | PROCESS | Process | 50 | CRUCIBLE B PATCHING NOT READY
2022-08-10 | 2022-08-10 | 9:10 | 9:25 | 10 | 10 | PROCESS | Process | 31 | F/C CHECKING (GAUGE MANAGEMENT)
2022-08-11 | 2022-08-11 | 6:00 | 7:35 | 95 | 95 | PROCESS | Process | 47 | COLD PATCHING AND CRUCIBLE B PATCHING NOT READY
2022-08-11 | 2022-08-11 | 10:15 | 10:30 | 15 | 15 | PROCESS | Process | 34 | CRUCIBLE B GLD TEST
2022-08-12 | 2022-08-12 | 8:00 | 8:20 | 20 | 20 | PROCESS | Process | 39 | CURRENT TRIP AGAIN TO AGAIN
2022-08-15 | 2022-08-15 | 17:25 | 20:40 | 195 | 25 | PROCESS | Process | 33 | HEAT DELAY DUE TO HIGH CARBON
2022-08-16 | 2022-08-16 | 23:55 | 24:10 | 15 | 15 | PROCESS | Process | 16 | NALI TOP REPAIRING
2022-08-19 | 2022-08-19 | 15:00 | 15:20 | 20 | 20 | PROCESS | Process | 28 | CRANE NO 3 BREAKDOWN DUE TO CRANE DRIVER MISTAKE
2022-08-19 | 2022-08-19 | 15:35 | 15:50 | 15 | 15 | PROCESS | Process | 23 | PIT SIDE JAM NOT CLEANING
2022-08-20 | 2022-08-20 | 21:35 | 23:45 | 130 | 130 | PROCESS | Process | 42 | HOT PATCHING
2022-08-21 | 2022-08-21 | 4:40 | 4:55 | 15 | 15 | PROCESS | Process | 29 | YOKE COOLING PIPE BURN
2022-08-21 | 2022-08-21 | 14:00 | 14:10 | 10 | 10 | PROCESS | Process | 44 | DUE TO HOT SPONGE PELLET IN HOPPER
2022-08-22 | 2022-08-22 | 7:20 | 11:00 | 220 | 30 | PROCESS | Process | 38 | GLD TRIPPING METAL STICK ON YOKE PIPE AND PIPE OPEN
2022-08-22 | 2022-08-22 | 13:10 | 13:35 | 25 | 25 | PROCESS | Process | 50 | F/C OFF DUE TO YOKE COOLING PIPE YOKE PIPE BURNED
2022-08-22 | 2022-08-22 | 11:05 | 11:20 | 15 | 15 | PROCESS | Process | 30 | GLD TRIPPING METAL STICK ON YOKE PIPE AND PIPE OPEN
2022-08-23 | 2022-08-23 | 9:35 | 10:30 | 55 | 55 | PROCESS | Process | 39 | COIL SPARKING
2022-08-23 | 2022-08-23 | 21:35 | 22:00 | 25 | 25 | PROCESS | Process | 19 | SLIDE GATE LADLE DELAYED DUE TO CARBON HIGH IN F/C 4
2022-08-24 | 2022-08-24 | 7:00 | 7:35 | 35 | 30 | PROCESS | Process | 29 | CARBON HIGH SO HEAT DELAY
2022-08-24 | 2022-08-24 | 1:20 | 1:40 | 20 | 20 | PROCESS | Process | 47 | NALI TOP REPAIRING
2022-08-27 | 2022-08-27 | 1:25 | 5:00 | 215 | 35 | PROCESS | Process | 27 | CARBON HIGH IN THE FURNACE
2022-08-27 | 2022-08-27 | 3:00 | 3:20 | 20 | 20 | PROCESS | Process | 50 | FURNACE JAM PROBLEM
2022-08-28 | 2022-08-28 | 22:35 | 1:55 | 200 | 20 | PROCESS | Process | 22 | CARBON HIGH SO HEAT DELAY
2022-08-28 | 2022-08-28 | 9:05 | 9:30 | 25 | 25 | PROCESS | Process | 35 | METAL REFURNANCE DUE TO LOW TEMP
2022-08-29 | 2022-08-29 | 21:30 | 21:45 | 15 | 15 | PROCESS | Process | 1900-01-15 | F/C JAM SO HEAT DELAY
2022-08-30 | 2022-08-30 | 12:45 | 1:10 | 25 | 25 | PROCESS | Process | 1900-02-03 | BOTTOM REPAIR DUE TO BOTTOM DOWN 2 INCH
2022-08-30 | 2022-08-30 | 4:25 | 4:50 | 25 | 25 | PROCESS | Process | 1900-01-31 | BOTTOM REPAIRING
2022-08-30 | 2022-08-30 | 9:00 | 9:20 | 20 | 20 | PROCESS | Process | 1900-02-04 | CARBON HIGH IN F/C
2022-08-30 | 2022-08-30 | 11:30 | 11:45 | 15 | 15 | PROCESS | Process | 1900-01-15 | TOP REPAIRING
2022-08-31 | 2022-08-31 | 6:00 | 14:00 | 480 | 480 | PROCESS | Process | 1900-01-16 | COIL PATCHING WORK
2022-08-31 | 2022-08-31 | 6:20 | 14:00 | 460 | 460 | PROCESS | Process | 1900-01-28 | COIL PATCHING WORK
2022-08-31 | 2022-08-31 | 7:20 | 7:50 | 30 | 30 | PROCESS | Process | 1900-01-17 | F/C OFF TAPPER REPAIRING
2022-08-31 | 2022-08-31 | 8:05 | 8:20 | 15 | 15 | PROCESS | Process | 1900-01-19 | F/C OFF TAPPER REPAIRING
2022-08-31 | 2022-08-31 | 19:15 | 19:30 | 15 | 15 | PROCESS | Process | 1900-02-05 | F/C BOTTOM REPAIRING SO F/C OFF
2022-09-01 | 2022-09-01 | 24:50 | 2:00 | 70 | 70 | PROCESS | Process | 1900-01-16 | LADLE HOLD AND TEMP LOW SO REFURNANCE
2022-09-01 | 2022-09-01 | 22:50 | 23:05 | 15 | 15 | PROCESS | Process | 1900-01-29 | F/C TOP REPAIRING WORK
2022-09-01 | 2022-09-01 | 10:40 | 10:50 | 10 | 10 | PROCESS | Process | 1900-02-11 | F/C TOP REPAIRING WORK
2022-09-02 | 2022-09-02 | 17:05 | 21:05 | 240 | 40 | PROCESS | Process | 1900-01-18 | DUE TO HIGH CARBON IN BOTH
2022-09-02 | 2022-09-02 | 9:20 | 12:40 | 200 | 200 | PROCESS | Process | 1900-02-02 | COLD PATCHING WORK
2022-09-02 | 2022-09-02 | 20:50 | 21:20 | 30 | 30 | PROCESS | Process | 1900-02-05 | TOP REPAIRING
2022-09-02 | 2022-09-02 | 10:25 | 10:50 | 25 | 0 | PROCESS | Process | 1900-01-15 | CHANGE OVER WORK
2022-09-02 | 2022-09-02 | 14:20 | 14:45 | 25 | 0 | PROCESS | Process | 1900-01-30 | CHANGEOVE WORK
2022-09-02 | 2022-09-02 | 18:55 | 19:20 | 25 | 25 | PROCESS | Process | 1900-01-22 | GLD CHECKING
2022-09-02 | 2022-09-02 | 8:55 | 9:15 | 20 | 20 | PROCESS | Process | 1900-02-05 | CRANE LINE BUSY
2022-09-02 | 2022-09-02 | 2:50 | 3:17 | 17 | 17 | PROCESS | Process | 1900-02-04 | F/C GLD CHECK
2022-09-02 | 2022-09-02 | 2:50 | 3:05 | 15 | 15 | PROCESS | Process | 1900-01-28 | F/C GLD CHECK
2022-09-03 | 2022-09-03 | 11:35 | 0:35 | 780 | 780 | PROCESS | Process | 1900-02-10 | RAMMING MASS SINTERING SO LADDLE TRANSFER OTHER F/C
2022-09-03 | 2022-09-03 | 9:50 | 10:50 | 60 | 60 | PROCESS | Process | 1900-01-17 | RAMMING MASS SINTERING SO LADDLE TRANSFER OTHER F/C
2022-09-03 | 2022-09-03 | 10:45 | 11:40 | 55 | 55 | PROCESS | Process | 1900-02-05 | F8A METAl refurnace to F9B DUE TO GLD TRIP
2022-09-04 | 2022-09-04 | 15:15 | 16:40 | 85 | 85 | PROCESS | Process | 1900-02-04 | F/C OFF DUE TO POWER CABLE CHANGED
2022-09-05 | 2022-09-05 | 12:35 | 2:00 | 85 | 85 | PROCESS | Process | 1900-01-15 | CCM 1 BREAK DUE TO FURNACE 8C TEMP PROBLEM REFURNACE
2022-09-05 | 2022-09-05 | 4:00 | 4:30 | 30 | 20 | PROCESS | Process | 1900-02-05 | TOP REPAIRING
2022-09-06 | 2022-09-06 | 22:35 | 6:00 | 445 | 445 | PROCESS | Process | 1900-02-11 | COLD PATCHING WORK
2022-09-06 | 2022-09-06 | 17:10 | 17:20 | 10 | 10 | PROCESS | Process | 16 | NALI TOP REPAIRING
2022-09-09 | 2022-09-09 | 1:35 | 2:55 | 80 | 80 | PROCESS | Process | 34 | F/C JAM DUE TO LIQUID METAL SLAG SO HEAT DELAY
2022-09-09 | 2022-09-09 | 2:55 | 3:50 | 55 | 55 | PROCESS | Process | 21 | TOP BACKSIDE RAMMING MASS FALLEN SO RING PATCHING
2022-09-10 | 2022-09-10 | 16:30 | 17:25 | 55 | 55 | PROCESS | Process | 15 | NALI REPAIRING
2022-09-10 | 2022-09-10 | 12:30 | 12:55 | 25 | 25 | PROCESS | Process | 22 | CARBON HIGH SO HEAT DELAY
2022-09-10 | 2022-09-10 | 15:20 | 15:40 | 20 | 20 | PROCESS | Process | 43 | NALI PUNTURE
2022-09-10 | 2022-09-10 | 8:55 | 9:10 | 15 | 15 | PROCESS | Process | 30 | NALI TOP REPAIRING
2022-09-10 | 2022-09-10 | 11:45 | 12:00 | 15 | 15 | PROCESS | Process | 39 | GLD TESTING
2022-09-10 | 2022-09-10 | 9:35 | 9:45 | 10 | 10 | PROCESS | Process | 44 | FURNANCE JAM
2022-09-11 | 2022-09-11 | 4:30 | 4:50 | 20 | 20 | PROCESS | Process | 42 | SINTERING HEAT RAMMING MASS FALLEN SO RING PATCH
2022-09-12 | 2022-09-12 | 6:15 | 13:30 | 315 | 315 | PROCESS | Process | 19 | F/C DOWN OTHER CRUCIBLE NOT READY DUE TO COLD PATCHING
2022-09-13 | 2022-09-13 | 15:30 | 16:40 | 70 | 70 | PROCESS | Process | 37 | HEAT DELAY DUE TO CARBON HIGH IN F/C
2022-09-13 | 2022-09-13 | 23:35 | 23:50 | 15 | 15 | PROCESS | Process | 34 | BOTTOM REPAIRING
2022-09-15 | 2022-09-15 | 8:00 | 8:50 | 770 | 770 | PROCESS | Process | 28 | COLD PATCHING
2022-09-15 | 2022-09-15 | 14:00 | 21:55 | 475 | 475 | PROCESS | Process | 16 | PATCHING WORK
2022-09-16 | 2022-09-16 | 18:00 | 19:30 | 90 | 90 | PROCESS | Process | 22 | RING PATCHING WORK
2022-09-17 | 2022-09-17 | 23:30 | 2:55 | 205 | 25 | PROCESS | Process | 20 | CARBON HIGH IN F/C
2022-09-18 | 2022-09-18 | 23:50 | 3:00 | 190 | 10 | PROCESS | Process | 23 | CARBON HIGH IN F/C
2022-09-18 | 2022-09-18 | 20:40 | 21:50 | 70 | 70 | PROCESS | Process | 26 | CURRENT TRIP METAL TOUCH ON YOKE UPPER SIDE AND TOUCH WITH COIL SO GLD COME
2022-09-18 | 2022-09-18 | 10:15 | 10:55 | 40 | 40 | PROCESS | Process | 35 | METAL REFURNANCE
2022-09-18 | 2022-09-18 | 18:10 | 18:30 | 20 | 20 | PROCESS | Process | 30 | TOP REPAIRING
2022-09-18 | 2022-09-18 | 10:05 | 10:20 | 15 | 15 | PROCESS | Process | 18 | ONLY ONE CRANE RUNNING MAGNATE CRANE NO 5 READY F/C 5C SO CHARGING DELAY
2022-09-19 | 2022-09-19 | 15:00 | 15:20 | 20 | 20 | PROCESS | Process | 34 | RAMMING MASS FALLING
2022-09-20 | 2022-09-20 | 1:35 | 3:00 | 85 | 85 | PROCESS | Process | 41 | CARBON HIGH IN F/C
2022-09-20 | 2022-09-20 | 16:40 | 16:55 | 10 | 10 | PROCESS | Process | 16 | CARBON HIGH IN F/C
2022-09-21 | 2022-09-21 | 12:20 | 1:45 | 805 | 805 | PROCESS | Process | 31 | COLD PATCHING
2022-09-22 | 2022-09-22 | 15:25 | 15:40 | 15 | 15 | PROCESS | Process | 41 | NALI REPAIRING
2022-09-23 | 2022-09-23 | 24:20 | 1:00 | 40 | 40 | PROCESS | Process | 36 | CARBON HIGH IN F/C
2022-09-23 | 2022-09-23 | 18:35 | 18:55 | 20 | 20 | PROCESS | Process | 34 | F/C OFF DUE TO TOP REPAIRING
2022-09-23 | 2022-09-23 | 12:05 | 12:25 | 20 | 20 | PROCESS | Process | 30 | COIL SPARKING
2022-09-23 | 2022-09-23 | 20:05 | 20:20 | 15 | 15 | PROCESS | Process | 24 | GLD TRIPPING
2022-09-23 | 2022-09-23 | 4:30 | 4:45 | 15 | 15 | PROCESS | Process | 34 | AGAIN TO AGAIN PANEL TRIPPING (WATER ENTER IN BUSBAR FROM PLATFORM AGAIN START AIR BLOW)
2022-09-24 | 2022-09-24 | 6:25 | 7:05 | 40 | 40 | PROCESS | Process | 42 | HOLD DUE TO F/C 4 TEMP LOW THEN REFURNANCE
2022-09-24 | 2022-09-24 | 6:00 | 6:35 | 35 | 35 | PROCESS | Process | 42 | CCM1 BREAK DUE TO F/C 4 METAL REFURNANCE DUE TO LOW TEMP
2022-09-24 | 2022-09-24 | 6:30 | 7:00 | 30 | 30 | PROCESS | Process | 32 | LADLE REFURNANCE DUE TO LOW TEMP CCM BREAK
2022-09-25 | 2022-09-25 | 2:10 | 3:10 | 60 | 40 | PROCESS | Process | 33 | SINTRING HEAT AGAIN TO AGAIN TRIP COIL MOISTURE
2022-09-25 | 2022-09-25 | 11:00 | 11:30 | 30 | 30 | PROCESS | Process | 40 | F/C 4 METAL REFURNANCE SO NALI AND TOP JAM
2022-09-26 | 2022-09-26 | 5:05 | 5:30 | 25 | 25 | PROCESS | Process | 23 | POWER CABLE LEAKAGE BUSBAR CABLE LUPING PIPE CHARGED
2022-09-27 | 2022-09-27 | 16:05 | 21:00 | 295 | 115 | PROCESS | Process | 15 | RING PATCHING WORK AND F/C JAM
2022-09-27 | 2022-09-27 | 21:15 | 22:05 | 50 | 50 | PROCESS | Process | 18 | RAMMING MASS FAIL SO REPAIRING WORK
2022-09-28 | 2022-09-28 | 16:10 | 21:30 | 320 | 130 | PROCESS | Process | 23 | HOT RING PATCHING
2022-09-28 | 2022-09-28 | 6:05 | 6:50 | 45 | 45 | PROCESS | Process | 19 | NALI REPAIRING
2022-09-28 | 2022-09-28 | 2:05 | 2:25 | 20 | 20 | PROCESS | Process | 30 | NALI REPAIRING
2022-09-28 | 2022-09-28 | 9:55 | 10:05 | 10 | 10 | PROCESS | Process | 25 | TOP REPAIRING
2022-09-28 | 2022-09-28 | 1:45 | 1:55 | 10 | 10 | PROCESS | Process | 29 | NALI REPAIRING
2022-09-29 | 2022-09-29 | 5:40 | 7:55 | 135 | 135 | PROCESS | Process | 26 | HOT RING PATCHING
2022-09-29 | 2022-09-29 | 15:10 | 15:30 | 20 | 20 | PROCESS | Process | 20 | F/C 4 CARBON HIGH IN F/C
2022-10-01 | 2022-10-01 | 9:35 | 10:25 | 50 | 50 | PROCESS | Process | 43 | METAL BOILING SO POWER CABLE BURN
2022-10-01 | 2022-10-01 | 5:10 | 5:50 | 40 | 40 | UNDER OBSERVATION | Process | 22 | REFURNANCE DUE TO GLD
2022-10-02 | 2022-10-02 | 17:30 | 17:55 | 25 | 25 | PROCESS | Process | 35 | CARBON HIGH IN FC
2022-10-03 | 2022-10-03 | 2:15 | 6:00 | 45 | 45 | PROCESS | Process | 1900-01-23 | NALI BROKEN ( FURNACE OFF THEN START SINTERING F8A )
2022-10-04 | 2022-10-04 | 10:45 | 11:05 | 20 | 20 | PROCESS | Process | 1900-02-18 | NALI TOP REPARING WORK
2022-10-06 | 2022-10-06 | 2:55 | 3:10 | 15 | 15 | PROCESS | Process | 16 | NALI REPAIRING
2022-10-09 | 2022-10-09 | 4:30 | 6:00 | 90 | 90 | PROCESS | Process | 26 | PATCHING NOT READY
2022-10-09 | 2022-10-09 | 5:30 | 6:50 | 80 | 80 | PROCESS | Process | 21 | F/C OFF DUE TO BOTTOM DOWN AND TAPPER RAMMING MASS DAMAGE
2022-10-10 | 2022-10-10 | 21:50 | 8:00 | 610 | 610 | PROCESS | Process | 20 | COLD PATCHING WORK
2022-10-10 | 2022-10-10 | 10:00 | 11:30 | 90 | 90 | PROCESS | Process | 24 | HALF PATCHING
2022-10-10 | 2022-10-10 | 17:10 | 17:30 | 20 | 20 | PROCESS | Process | 19 | BOTTOM REPAIRING WORK
2022-10-10 | 2022-10-10 | 20:25 | 20:45 | 20 | 20 | PROCESS | Process | 20 | TAPPER REPAIRING WORK
2022-10-10 | 2022-10-10 | 23:41 | 24:01 | 20 | 20 | PROCESS | Process | 39 | TAPPER REPAIRING WORK
2022-10-11 | 2022-10-11 | 14:15 | 14:45 | 30 | 30 | UNDER OBSERVATION | Process | 36 | METAL REFURNANCE OF F/C 9 DUE TO GLD
2022-10-12 | 2022-10-12 | 6:45 | 10:00 | 195 | 15 | PROCESS | Process | 50 | HEAT DELAY DUE TO HIGH CARBON IN F/C
2022-10-12 | 2022-10-12 | 7:30 | 7:50 | 20 | 20 | PROCESS | Process | 35 | NALI REPAIRING
2022-10-13 | 2022-10-13 | 2:05 | 7:35 | 330 | 170 | PROCESS | Process | 27 | AGAIN TO AGAIN GLD TRIPPING DUE TO MOISTURE FROM BOTTOM SS TURN
2022-10-13 | 2022-10-13 | 2:05 | 7:35 | 330 | 170 | PROCESS | Process | 30 | AGAIN TO AGAIN GLD TRIPPING DUE TO MOISTURE FROM BOTTOM SS TURN
2022-10-13 | 2022-10-13 | 20:15 | 23:59 | 224 | 224 | PROCESS | Process | 30 | PATCHING WORK
2022-10-13 | 2022-10-13 | 20:15 | 23:59 | 224 | 224 | PROCESS | Process | 36 | PATCHING WORK
2022-10-13 | 2022-10-13 | 4:30 | 5:50 | 80 | 60 | PROCESS | Process | 42 | AGAIN TO AGAIN GLD TRIPPING DUE TO MOISTURE FROM BOTTOM SS TURN
2022-10-13 | 2022-10-13 | 4:30 | 5:50 | 80 | 60 | PROCESS | Process | 22 | AGAIN TO AGAIN GLD TRIPPING DUE TO MOISTURE FROM BOTTOM SS TURN
2022-10-13 | 2022-10-13 | 9:00 | 9:40 | 40 | 40 | PROCESS | Process | 29 | NALI TOP REPARING WORK
2022-10-13 | 2022-10-13 | 1:25 | 1:50 | 25 | 25 | PROCESS | Process | 35 | GLD TRIPPING
2022-10-13 | 2022-10-13 | 1:25 | 1:50 | 25 | 25 | PROCESS | Process | 42 | GLD TRIPPING
2022-10-14 | 2022-10-14 | 14:20 | 18:55 | 275 | 20 | PROCESS | Process | 44 | AGAIN TO AGAIN GLD TRIPPING RUN SLOW POWER
2022-10-14 | 2022-10-14 | 11:00 | 14:15 | 195 | 15 | PROCESS | Process | 19 | AGAIN TO AGAIN GLD TRIPPING
2022-10-14 | 2022-10-14 | 7:45 | 10:55 | 190 | 15 | PROCESS | Process | 44 | F/C TRIPPING IN GLD DUE TO MOISTURE PROBLEM
2022-10-14 | 2022-10-14 | 19:10 | 20:25 | 75 | 95 | PROCESS | Process | 44 | AGAIN TO AGAIN GLD TRIPPING
2022-10-14 | 2022-10-14 | 2:50 | 3:30 | 40 | 40 | PROCESS | Process | 25 | AGAIN TO AGAIN GLD TRIPPING
2022-10-14 | 2022-10-14 | 23:25 | 23:50 | 25 | 25 | PROCESS | Process | 47 | AGAIN TO AGAIN GLD TRIPPING
2022-10-14 | 2022-10-14 | 6:30 | 6:50 | 20 | 20 | PROCESS | Process | 47 | NALI REPAIRING WORK
2022-10-14 | 2022-10-14 | 4:20 | 4:35 | 15 | 15 | PROCESS | Process | 26 | F/C JAM DUE TO SPONGE CHECKING
2022-10-15 | 2022-10-15 | 6:00 | 14:00 | 480 | 480 | PROCESS | Process | 23 | PATCHING WORK
2022-10-15 | 2022-10-15 | 6:00 | 10:30 | 270 | 270 | PROCESS | Process | 40 | PATCHING WORK F/C NOT READY
2022-10-15 | 2022-10-15 | 3:50 | 4:00 | 10 | 10 | PROCESS | Process | 43 | NALI REPAIRING WORK
2022-10-19 | 2022-10-19 | 23:20 | 4:20 | 300 | 15 | PROCESS | Process | 24 | GLD TRIPPING AGAIN AND AGAIN
2022-10-19 | 2022-10-19 | 3:45 | 7:15 | 210 | 35 | PROCESS | Process | 28 | CARBON HIGH SO HEAT DELAY
2022-10-19 | 2022-10-19 | 8:30 | 8:45 | 15 | 15 | PROCESS | Process | 17 | NALI REPAIRING
2022-10-20 | 2022-10-20 | 14:45 | 17:50 | 185 | 30 | PROCESS | Process | 50 | AGAIN TO AGAIN GLD TRIPPING DUE TO MOISTURE
2022-10-20 | 2022-10-20 | 17:55 | 21:00 | 185 | 30 | PROCESS | Process | 28 | AGAIN TO AGAIN GLD TRIPPING DUE TO MOISTURE
2022-10-20 | 2022-10-20 | 21:10 | 23:55 | 165 | 15 | PROCESS | Process | 19 | AGAIN TO AGAIN GLD TRIPPING DUE TO MOISTURE
2022-10-20 | 2022-10-20 | 9:25 | 12:05 | 20 | 20 | PROCESS | Process | 21 | GLD TRIPPING DUE TO MOISTURE
2022-10-22 | 2022-10-22 | 9:15 | 10:00 | 45 | 45 | PROCESS | Process | 17 | GLD PROBLEM
2022-10-22 | 2022-10-22 | 11:46 | 12:01 | 15 | 15 | PROCESS | Process | 40 | YOKE PIPE LEAKAGE
2022-10-23 | 2022-10-23 | 10:20 | 10:50 | 30 | 30 | PROCESS | Process | 24 | NALI TOP REPAIRING
2022-10-23 | 2022-10-23 | 2:35 | 2:50 | 15 | 15 | PROCESS | Process | 25 | NALI REPAIRING
2022-10-27 | 2022-10-27 | 18:45 | 18:55 | 10 | 10 | PROCESS | Process | 40 | TOP REPAIRING
2022-10-28 | 2022-10-28 | 10:20 | 10:35 | 15 | 15 | PROCESS | Process | 34 | TOP REPAIRING
2022-10-29 | 2022-10-29 | 22:15 | 23:00 | 45 | 30 | PROCESS | Process | 32 | GLD TRIPPING AGAIN AND AGAIN
2022-10-29 | 2022-10-29 | 12:10 | 12:30 | 20 | 20 | PROCESS | Process | 22 | NALI TOP REPAIRING
2022-10-30 | 2022-10-30 | 21:25 | 21:55 | 20 | 20 | PROCESS | Process | 39 | TOP PUNCTURE SO PIPE LEAKAGE
2022-10-31 | 2022-10-31 | 3:35 | 4:40 | 65 | 65 | PROCESS | Process | 31 | PATCHING NOT READY
2022-11-02 | 2022-11-02 | 11:05 | 11:15 | 10 | 10 | PROCESS | Process | 34 | NALI REPAIRING
2022-11-04 | 2022-11-04 | 11:20 | 11;40 | 20 | 20 | PROCESS | Process | 36 | SINTRING HEAT
2022-11-04 | 2022-11-04 | 11:40 | 12:00 | 20 | 20 | PROCESS | Process | 44 | COLD PATCHING WORK
2022-11-05 | 2022-11-05 | 20:00 | 22:00 | 60 | 60 | PROCESS | Process | 37 | LRF METAL REFURNANCE
2022-11-05 | 2022-11-05 | 20:50 | 21:25 | 35 | 35 | PROCESS | Process | 32 | LADLE REFURNANCE IN F9
2022-11-06 | 2022-11-06 | 17:40 | 21:15 | 215 | 45 | PROCESS | Process | 23 | CARBON HIGH IN F/C
2022-11-06 | 2022-11-06 | 22:50 | 23:25 | 35 | 35 | PROCESS | Process | 39 | BOTTOM REPAIRING WORK
2022-11-06 | 2022-11-06 | 2:50 | 3:00 | 10 | 10 | PROCESS | Process | 24 | BOTTOM REPAIRING WORK
2022-11-08 | 2022-11-08 | 22:00 | 22:20 | 20 | 20 | PROCESS | Process | 44 | BOTTOM REPAIRING WORK
2022-11-08 | 2022-11-08 | 22:10 | 22:30 | 20 | 20 | PROCESS | Process | 43 | NALI REPAIRING
2022-11-08 | 2022-11-08 | 18:40 | 18:55 | 15 | 15 | PROCESS | Process | 42 | NALI REPAIRING
2022-11-09 | 2022-11-09 | 15:25 | 20:00 | 275 | 105 | PROCESS | Process | 15 | LRF TRAIL HEAT LADLE REFURNANCE AGAIN & AGAIN SO DELAY
2022-11-09 | 2022-11-09 | 18:00 | 19:00 | 60 | 20 | PROCESS | Process | 29 | LRF LADLE REFURNANCE SO F/C RUNNING LOW POWER
2022-11-09 | 2022-11-09 | 20:10 | 20:25 | 15 | 15 | PROCESS | Process | 23 | BOTTOM REPAIRING WORK
2022-11-09 | 2022-11-09 | 4:00 | 4:15 | 15 | 15 | PROCESS | Process | 50 | NALI TOP REPAIRING
2022-11-11 | 2022-11-11 | 17:30 | 23:50 | 380 | 380 | PROCESS | Process | 19 | CRUCIBLE B COLD PATCHING
2022-11-11 | 2022-11-11 | 8:15 | 8:40 | 25 | 25 | PROCESS | Process | 20 | YOKE PIPE LEAKAGE
2022-11-11 | 2022-11-11 | 13:00 | 13:20 | 20 | 20 | PROCESS | Process | 26 | YOKE PIPE LEAKAGE
2022-11-12 | 2022-11-12 | 12:40 | 13:15 | 35 | 35 | PROCESS | Process | 23 | TOP PUNCHER SO YOKE PIPE LEAKAGE
2022-11-12 | 2022-11-12 | 15:40 | 16:00 | 20 | 20 | PROCESS | Process | 25 | NALI REPAIRING
2022-11-13 | 2022-11-13 | 1:45 | 8:00 | 375 | 375 | PROCESS | Process | 17 | COLD PATCHING WORK
2022-11-13 | 2022-11-13 | 3:20 | 8:00 | 280 | 280 | PROCESS | Process | 32 | COLD PATCHING WORK
2022-11-13 | 2022-11-13 | 7:35 | 7:55 | 20 | 20 | PROCESS | Process | 39 | YOKE PIPE LEAKAGE BURN DUE TO SLAG
2022-11-14 | 2022-11-14 | 8:00 | 12:05 | 245 | 245 | PROCESS | Process | 27 | COLD PATCHING DUE TO PATCHING VIBRATOR PROBLEM
2022-11-14 | 2022-11-14 | 11:10 | 13:30 | 140 | 140 | PROCESS | Process | 34 | F/C BOILING
2022-11-14 | 2022-11-14 | 8:05 | 9:05 | 60 | 35 | PROCESS | Process | 31 | COLD PATCHING DUE TO PATCHING VIBRATOR PROBLEM
2022-11-15 | 2022-11-15 | 18:10 | 21:25 | 195 | 15 | PROCESS | Process | 29 | CARBON HIGH IN F/C
2022-11-17 | 2022-11-17 | 3:10 | 4:10 | 60 | 60 | PROCESS | Process | 31 | HYDAULIC PIPE LEAKAGE PIPE BURNT THROUGH SLAG THAN PIPE CHANGED
2022-11-20 | 2022-11-20 | 11:25 | 12:20 | 55 | 55 | PROCESS | Process | 39 | F/C OFF DUE TO 8C PATCHING WORK
2022-11-23 | 2022-11-23 | 22:05 | 22:15 | 10 | 10 | PROCESS | Process | 30 | TOP REPAIRING
2022-11-24 | 2022-11-24 | 19:20 | 8:00 | 760 | 760 | PROCESS | Process | 23 | GLD CHECKING METAL TOUCH TO COIL SS COIL LEAKAGE
2022-11-24 | 2022-11-24 | 19:10 | 19:55 | 45 | 45 | PROCESS | Process | 18 | METAL REFURNANCE OF F/C 8A DUE TO SS COIL LEAKAGE
2022-11-25 | 2022-11-25 | 12:45 | 17:45 | 300 | 70 | PROCESS | Process | 15 | CARBON HIGH IN F/C
2022-11-25 | 2022-11-25 | 14:10 | 15:00 | 50 | 50 | PROCESS | Process | 31 | CARBON HIGH IN F/C
2022-11-26 | 2022-11-26 | 16:55 | 20:10 | 195 | 20 | PROCESS | Process | 43 | CARBON HIGH IN F/C
2022-11-28 | 2022-11-28 | 8:00 | 14:00 | 360 | 360 | PROCESS | Process | 33 | COLD PATCHING
2022-11-29 | 2022-11-29 | 7:30 | 8:30 | 60 | 60 | PROCESS | Process | 27 | METAL BOILING
2022-11-30 | 2022-11-30 | 13:00 | 13:20 | 20 | 20 | PROCESS | Process | 46 | TAPPER REPAIRING WORK
2022-11-30 | 2022-11-30 | 16:30 | 16:40 | 10 | 10 | PROCESS | Process | 15 | TAPPER REPAIRING WORK
2022-12-02 | 2022-12-02 | 3:00 | 5:45 | 165 | 165 | PROCESS | Process | 22 | FURNCEOFF DUR TO HALF FURNACE RAMMING MASS FALLEN
2022-12-02 | 2022-12-02 | 22:30 | 22:40 | 10 | 10 | PROCESS | Process | 50 | TOP REPAIRING
2022-12-03 | 2022-12-03 | 16:40 | 17:40 | 60 | 60 | MAINTENANCE | Process | 21 | GLD TRIPPING(MOISTURE ISSUE)
2022-12-03 | 2022-12-03 | 7:15 | 7:45 | 30 | 30 | PROCESS | Process | 35 | F/C BOILING
2022-12-05 | 2022-12-05 | 7:30 | 9:20 | 110 | 110 | PROCESS | Process | 26 | PATCHING NOT READY
2022-12-07 | 2022-12-07 | 9:20 | 10:00 | 40 | 40 | PROCESS | Process | 17 | HOSE PIPE LEAKAGE BURN DUE TO SLAG
2022-12-08 | 2022-12-08 | 1:00 | 1:10 | 10 | 10 | PROCESS | Process | 18 | TOP REPAIRING
2022-12-19 | 2022-12-19 | 23:45 | 1:30 | 105 | 105 | PROCESS | Process | 38 | FC-BOILING &WATER PIPE LEAKAGE
2022-12-19 | 2022-12-19 | 7:35 | 8:00 | 25 | 25 | PROCESS | Process | 21 | YOKE COOLING PIPE LEAKAGE,YOKE PIPE WAS BURN
2022-12-22 | 2022-12-22 | 18:05 | 18:30 | 25 | 25 | PROCESS | Process | 50 | METAL BOILING
2022-12-25 | 2022-12-25 | 7:40 | 8:00 | 20 | 20 | PROCESS | Process | 41 | YOKE PIPE LEAKAGE ,YOKE PIPE BURNT DUE TO BOILING
2022-12-27 | 2022-12-27 | 1:40 | 2:15 | 35 | 35 | PROCESS | Process | 32 | YOKE PIPE LEAKAGE DUE TO BURNT BY SLAG
2022-12-29 | 2022-12-29 | 7:00 | 7:20 | 20 | 20 | MAINTENANCE | Process | 22 | GLD TRIPPING TMT HAS FALLEN ON THE POWER CABLE BUSBAR
2022-12-30 | 2022-12-30 | 8:15PM | 11:50PM | 215 | 15 | PROCESS | Process | 16 | CARBON HIGH IN FURNANCE SO HEAT DELAYED
2022-12-30 | 2022-12-30 | 11:05PM | 11:25PM | 20 | 20 | PROCESS | Process | 41 | YOKE PIPE LEAKAGE YORE PIPE BURN DUE TO BOILING
2022-12-31 | 2022-12-31 | 2:30PM | 14:40 | 10 | 10 | PROCESS | Process | 20 | TOP REPAIRING WORK
2023-01-01 | 2023-01-01 | 14:30 | 15:20 | 50 | 50 | PROCESS | Process | 32 | METAL BOILING
2023-01-01 | 2023-01-01 | 15:25 | 15:30 | 5 | 5 | PROCESS | Process | 41 | TOP REPAIRING WORK
2023-01-02 | 2023-01-02 | 22:50 | 23:50 | 60 | 60 | PROCESS | Process | 22 | HOT PATCHING WORK
2023-01-03 | 2023-01-03 | 2:40 | 8:00 | 320 | 320 | PROCESS | Process | 46 | F/C BOILING
2023-01-05 | 2023-01-05 | 11:35 | 14:40 | 185 | 15 | PROCESS | Process | 41 | CARBON HIGH IN F/C
2023-01-05 | 2023-01-05 | 4:00 | 4:55 | 55 | 55 | PROCESS | Process | 20 | HOT PATCHING
2023-01-05 | 2023-01-05 | 4:40 | 5:10 | 30 | 30 | PROCESS | Process | 27 | YOKE PIPE LEAKAGE BURNT DUE TO BOILING
2023-01-05 | 2023-01-05 | 11:30 | 11:45 | 15 | 15 | PROCESS | Process | 22 | YOKE PIPE LEAKAGE BURNT DUE TO SLAG
2023-01-07 | 2023-01-07 | 18:00 | 21:15 | 195 | 20 | PROCESS | Process | 19 | CARBON HIGH SO HEAT DELAY
2023-01-07 | 2023-01-07 | 3:00 | 4:05 | 65 | 65 | PROCESS | Process | 43 | COIL LEAKAGE
2023-01-07 | 2023-01-07 | 15:00 | 15:40 | 40 | 40 | PROCESS | Process | 21 | F9 LEAKAGE SO PANNEL OFF
2023-01-08 | 2023-01-08 | 7:00 | 7:20 | 20 | 20 | PROCESS | Process | 22 | SPONGE CHOKING SO F/C SIDE JAM
2023-01-08 | 2023-01-08 | 23:35 | 23:45 | 10 | 10 | PROCESS | Process | 39 | TOP REPAIRING
2023-01-09 | 2023-01-09 | 22:00 | 5:00 | 420 | 420 | PROCESS | Process | 22 | COLD PATCHING
2023-01-09 | 2023-01-09 | 19:00 | 22:00 | 180 | 180 | PROCESS | Process | 43 | COLD PATCHING
2023-01-09 | 2023-01-09 | 4:45 | 7:40 | 175 | 175 | PROCESS | Process | 17 | GLD TRIP SO F/C OFF BOTTOM SINTERTED
2023-01-09 | 2023-01-09 | 4:05 | 4:35 | 30 | 30 | PROCESS | Process | 22 | YOKE PIPE LEAKAGE BURNT DUE TO SLAG
2023-01-10 | 2023-01-10 | 19:15 | 6:00 | 645 | 645 | PROCESS | Process | 35 | F/C OFF DUE TO COLD PATCHING
2023-01-10 | 2023-01-10 | 6:00 | 10:15 | 255 | 255 | PROCESS | Process | 40 | MAINTANANCE WORK COLD PATCHING WORK
2023-01-10 | 2023-01-10 | 18:05 | 19:10 | 65 | 65 | PROCESS | Process | 16 | F/C OFF DUE TO HOT PATCHING
2023-01-10 | 2023-01-10 | 12:01 | 12:11 | 10 | 10 | PROCESS | Process | 26 | GLD TRIP AGAIN TO AGAIN FOUND SPONGE IN BUSBR
2023-01-11 | 2023-01-11 | 9:50 | 10:10 | 20 | 20 | PROCESS | Process | 34 | F5A METAL REFURNANCE DUE TO GLD PROBLEM
2023-01-11 | 2023-01-11 | 9:35 | 9:50 | 15 | 15 | PROCESS | Process | 17 | GLD PROBLEM RAMMING MASS SINTERD
2023-01-12 | 2023-01-12 | 6:00 | 14:00 | 480 | 480 | PROCESS | Process | 42 | COLD PATCHING
2023-01-13 | 2023-01-13 | 22:00 | 6:00 | 480 | 480 | PROCESS | Process | 24 | COLD PATCHING WORK UNDER MAINTENANCE WORK
2023-01-13 | 2023-01-13 | 1:50 | 2:30 | 40 | 40 | PROCESS | Process | 36 | GLD TRIPPING SMOKE FROM BOTTOM ANTINA SINTERING HEAT
2023-01-15 | 2023-01-15 | 8:10 | 9:55 | 105 | 105 | PROCESS | Process | 24 | HOT PATCHING
2023-01-15 | 2023-01-15 | 21:00 | 21:20 | 20 | 20 | PROCESS | Process | 50 | NALI REPAIRING WORK
2023-01-15 | 2023-01-15 | 8:15 | 8:30 | 15 | 15 | PROCESS | Process | 37 | YOKE COOLING PIPE LEAKAGE YOKE PIPE BURNT DUE TO NALI PUNCHER
2023-01-15 | 2023-01-15 | 4:20 | 4:30 | 10 | 10 | PROCESS | Process | 50 | TAPPER REPAIRING
2023-01-16 | 2023-01-16 | 6:50 | 19:00 | 730 | 730 | PROCESS | Process | 50 | COLD PATCHING
2023-01-19 | 2023-01-19 | 15:45 | 20:15 | 270 | 45 | PROCESS | Process | 27 | CURRENT TRIPPING
2023-01-19 | 2023-01-19 | 4:20 | 8:10 | 230 | 230 | PROCESS | Process | 36 | A CRUCIBLE DOWN AND B CRUCIBLE NOT READY
2023-01-19 | 2023-01-19 | 18:30 | 18:55 | 25 | 25 | PROCESS | Process | 27 | WATER COOLING PIPE LEAKAGE BURNT DUE TO SLAG
2023-01-19 | 2023-01-19 | 10:50 | 11:10 | 20 | 20 | PROCESS | Process | 21 | YOKE PIPE LEAKAGE
2023-01-19 | 2023-01-19 | 15:25 | 15:40 | 15 | 15 | PROCESS | Process | 20 | YOKE PIPE LEAKAGE
2023-01-21 | 2023-01-21 | 10:20 | 10:30 | 10 | 10 | PROCESS | Process | 47 | TOP REPAIRING
2023-01-21 | 2023-01-21 | 6:55 | 7:05 | 10 | 10 | PROCESS | Process | 42 | TOP REPAIRING
2023-01-31 | 2023-01-31 | 22:10 | 1:20 | 190 | 25 | PROCESS | Process | 31 | F/C JAM AND RUNNING JAM
2023-02-01 | 2023-02-01 | 4:15 | 4:45 | 30 | 30 | PROCESS | Process | 37 | TOP REPAIRING SO F/C RUN LOW POWER
2023-02-04 | 2023-02-04 | 6:10 | 9:45 | 215 | 15 | PROCESS | Process | 16 | F/C JAM SO HEAT DELAY
2023-02-04 | 2023-02-04 | 5:40 | 9:00 | 200 | 20 | PROCESS | Process | 42 | KW DOWN FULL LOAD 5300KW SO HEAT DELAY
2023-02-04 | 2023-02-04 | 21:50 | 22:00 | 10 | 10 | PROCESS | Process | 16 | YOKE PIPE LEAKAGE BURNT DUE TO SLAG
2023-02-04 | 2023-02-04 | 22:15 | 22:25 | 10 | 10 | PROCESS | Process | 25 | YOKE PIPE LEAKAGE BURNT DUE TO SLAG
2023-02-08 | 2023-02-08 | 15:05 | 15:20 | 15 | 15 | PROCESS | Process | 36 | YOKE PIPE BURNT THROUGH SLAG
2023-02-10 | 2023-02-10 | 10:10 | 10:35 | 25 | 25 | PROCESS | Process | 20 | YOKE PIPE BURNT DUE TO SLAG
2023-02-10 | 2023-02-10 | 9:10 | 9:25 | 15 | 15 | PROCESS | Process | 44 | YOKE PIPE BURNT DUE TO SLAG
2023-02-12 | 2023-02-12 | 21:05 | 23:10 | 125 | 125 | PROCESS | Process | 17 | PATCHING NOT READY DUE TO F/C UNDER MAINTENANCE
2023-02-17 | 2023-02-17 | 8:20 | 23:45 | 205 | 30 | PROCESS | Process | 19 | HEAT DELAY DUE TO CARBON HIGH IN F/C
2023-02-17 | 2023-02-17 | 17:35 | 18:00 | 200 | 30 | PROCESS | Process | 25 | AT THE TIME OF F/C LIFTING SPONGE FALL DOWN ON THE POWER CABLE
2023-02-18 | 2023-02-18 | 21:35 | 21:55 | 20 | 20 | PROCESS | Process | 15 | YOKE PIPE BURNT
2023-02-18 | 2023-02-18 | 16:20 | 16:35 | 15 | 15 | PROCESS | Process | 42 | YOKE PIPE LEAKAGE (YOKE BURNT DUE TO SLAG)
2023-02-18 | 2023-02-18 | 18:30 | 18:40 | 10 | 10 | PROCESS | Process | 29 | WATER TEMP
2023-02-19 | 2023-02-19 | 7:50 | 9:00 | 70 | 70 | PROCESS | Process | 50 | CURRENT TRIP DUE TO OVER CHARGING IN SINTERING HEAT
2023-02-21 | 2023-02-21 | 9:20 | 9:40 | 20 | 20 | PROCESS | Process | 25 | NALI REPAIRING WORK
2023-02-22 | 2023-02-22 | 2:15 | 2:50 | 35 | 35 | PROCESS | Process | 25 | NALI REPAIRING WORK
2023-02-24 | 2023-02-24 | 1:35 | 3:10 | 95 | 95 | PROCESS | Process | 22 | HOT PATCHING WORK
2023-02-24 | 2023-02-24 | 6:10 | 7:20 | 70 | 70 | PROCESS | Process | 24 | HOT PATCHING WORK
2023-02-24 | 2023-02-24 | 15:35 | 15:55 | 20 | 20 | PROCESS | Process | 23 | NALI REPAIRING WORK
2023-02-24 | 2023-02-24 | 23:30 | 23:45 | 15 | 15 | PROCESS | Process | 20 | CARBON HIGH IN F/C
2023-02-26 | 2023-02-26 | 5:45 | 6:55 | 70 | 70 | PROCESS | Process | 15 | HOT PATCHING
2023-02-26 | 2023-02-26 | 18:30 | 19:00 | 30 | 30 | PROCESS | Process | 20 | YOKE PIPE LEAKAGE (YOKE BURNT DUE TO SLAG)
2023-02-26 | 2023-02-26 | 15:55 | 16:05 | 10 | 10 | PROCESS | Process | 26 | F/C SPRKING PROBLEM
2023-02-28 | 2023-02-28 | 2:50 | 3:00 | 10 | 10 | PROCESS | Process | 41 | HOSE PIPE BURN
2023-03-01 | 2023-03-01 | 2:05 | 2:20 | 15 | 15 | PROCESS | Process | 50 | GLD TRIP DUE TO MOISTURE IN SINTRING HEAT
2023-03-03 | 2023-03-03 | 15:40 | 15:50 | 10 | 10 | PROCESS | Process | 41 | NALI REPAIRING
2023-03-04 | 2023-03-04 | 10:55 | 11:05 | 10 | 10 | PROCESS | Process | 30 | YOKE PIPE BURNT
2023-03-05 | 2023-03-05 | 21:50 | 22:25 | 35 | 35 | PROCESS | Process | 29 | LADLE JAM SO METAL REFURNANCE 2 TIME
2023-03-05 | 2023-03-05 | 10:10 | 10:40 | 30 | 30 | PROCESS | Process | 47 | LADLE JAM SO METAL REFURNANCE 2 TIME
2023-03-06 | 2023-03-06 | 8:35 | 10:25 | 110 | 110 | PROCESS | Process | 20 | HOT PATCHING
2023-03-06 | 2023-03-06 | 21:00 | 21:10 | 10 | 10 | PROCESS | Process | 28 | NALI REPAIRING
2023-03-07 | 2023-03-07 | 18:45 | 19:00 | 10 | 10 | PROCESS | Process | 41 | NALI TOP REPAIRING
2023-03-08 | 2023-03-08 | 6:05 | 7:40 | 35 | 35 | PROCESS | Process | 46 | PATCHING WORK
2023-03-08 | 2023-03-08 | 8:25 | 8:35 | 10 | 10 | PROCESS | Process | 44 | NALI TOP REPAIRING
2023-03-10 | 2023-03-10 | 8:20 | 8:50 | 30 | 30 | PROCESS | Process | 47 | CARBON HIGH IN F/C
2023-03-11 | 2023-03-11 | 2:50 | 5:10 | 140 | 140 | PROCESS | Process | 44 | LOUNDER AND TOP SIDE RAMMING MASS FALLEN
2023-03-12 | 2023-03-12 | 4:55 | 6:00 | 65 | 65 | PROCESS | Process | 16 | NALI DAMAGE BY CRANE OPERATOR
2023-03-13 | 2023-03-13 | 24:50 | 1:05 | 15 | 15 | PROCESS | Process | 41 | PIT SIDE JAM
2023-03-14 | 2023-03-14 | 20:35 | 21:25 | 50 | 50 | PROCESS | Process | 46 | COIL SPARKING DUE TO SPONGE DIPPOSITION IN COIL
2023-03-14 | 2023-03-14 | 4:00 | 4:35 | 35 | 35 | PROCESS | Process | 36 | YOKE PIPE BURN DUE TO SLAG
2023-03-14 | 2023-03-14 | 18:35 | 19:00 | 25 | 25 | PROCESS | Process | 20 | F/C OFF DUE TO NALI REPAIRING
2023-03-17 | 2023-03-17 | 22:55 | 3:50 | 295 | 35 | PROCESS | Process | 27 | CARBON HIGH IN F/C
2023-03-17 | 2023-03-17 | 1:20 | 1:45 | 25 | 25 | PROCESS | Process | 18 | YOKE PIPE WAS BURST DUE TO SLAG
2023-03-18 | 2023-03-18 | 9:25 | 11:30 | 125 | 125 | PROCESS | Process | 34 | COLD PATCHING WORK
2023-03-19 | 2023-03-19 | 7:55 | 11:00 | 195 | 15 | PROCESS | Process | 30 | CRANE NO 12 BREAK DOWN SO HEAT DELAY THE SLAG WAS PLACED ON TOP OF THE MAGNET AND CABLE BURNED
2023-03-19 | 2023-03-19 | 9:55 | 10:15 | 20 | 20 | PROCESS | Process | 26 | TAPPER REPAIRING
2023-03-19 | 2023-03-19 | 11:40 | 11:55 | 15 | 15 | PROCESS | Process | 37 | F/C OFF DUE TO BOTTOM REPAIRING
2023-03-19 | 2023-03-19 | 14:20 | 14:30 | 10 | 10 | PROCESS | Process | 39 | TOP REPAIRING
2023-03-20 | 2023-03-20 | 22:20 | 22:35 | 15 | 15 | PROCESS | Process | 47 | TAPPER REPAIRING
2023-03-21 | 2023-03-21 | 3:10 | 3:30 | 20 | 20 | MAINTENANCE | process | 23 | LADLE CRCRANE NO 7 BREAKDOWN SMALL KUPPI WORK
2023-03-21 | 2023-03-21 | 2:50 | 3:05 | 15 | 15 | MAINTENANCE | process | 47 | LADLE CRCRANE NO 7 BREAKDOWN SMALL KUPPI WORK
2023-03-22 | 2023-03-22 | 7:00 | 7:15 | 15 | 15 | MAINTENANCE | process | 36 | GLD TRIP DUE TO MOISTURE
2023-03-22 | 2023-03-22 | 7:50 | 8:00 | 10 | 10 | MAINTENANCE | process | 46 | GLD TRIP DUE TO MOISTURE
2023-03-23 | 2023-03-23 | 20:15 | 21:05 | 50 | 50 | PROCESS | Process | 30 | PATCHING NOT READY
2023-03-23 | 2023-03-23 | 14:15 | 14:25 | 10 | 10 | PROCESS | Process | 43 | SPARKING PROBLEM DUE TO SPONGE FALL DOWN
2023-03-24 | 2023-03-24 | 10:40 | 12:20 | 100 | 100 | PROCESS | Process | 47 | F/C OFF DUE TO HOT PATCHING
2023-03-24 | 2023-03-24 | 2:10 | 2:25 | 15 | 15 | PROCESS | Process | 34 | COIL SPARKING DUE TO SPONGE FALL DOWN
2023-03-25 | 2023-03-25 | 0:15 | 2:05 | 110 | 110 | PROCESS | Process | 40 | HOT PATCHING
2023-03-26 | 2023-03-26 | 9:25 | 9:35 | 10 | 10 | PROCESS | Process | 43 | POWER CABLE BURN SO FC-OGFF
2023-03-28 | 2023-03-28 | 22:40 | 23:10 | 30 | 30 | PROCESS | Process | 29 | FC-5C BOILING
2023-03-28 | 2023-03-28 | 13:20 | 13:30 | 10 | 10 | PROCESS | Process | 32 | NALI TOP REPAIRING
2023-03-28 | 2023-03-28 | 22:20 | 22:20 | 10 | 10 | PROCESS | Process | 27 | FC-5C BOILING
2023-03-29 | 2023-03-29 | 7:25 | 7:50 | 25 | 25 | PROCESS | Process | 43 | TOP REPAIRING
2023-03-29 | 2023-03-29 | 8:55 | 9:10 | 15 | 15 | PROCESS | Process | 29 | TOP REPAIRING
2023-03-29 | 2023-03-29 | 11:10 | 11:20 | 10 | 10 | PROCESS | Process | 33 | NALI REAPAIRING
2023-03-30 | 2023-03-30 | 1:30 | 2:50 | 80 | 80 | MAINTENANCE | Process | 44 | COIL MOISTURE SO GLD
2023-03-30 | 2023-03-30 | 3:20 | 3:45 | 25 | 25 | MAINTENANCE | Process | 26 | COIL SPARKING DUE TO MOISTURE
2023-03-30 | 2023-03-30 | 7:45 | 8:05 | 20 | 20 | MAINTENANCE | Process | 31 | GLD TRIP SO FC OFF
2023-03-31 | 2023-03-31 | 19:45 | 20:10 | 25 | 25 | PROCESS | Process | 26 | YOKE PIPE BURN DUE TO SLAG
2023-03-31 | 2023-03-31 | 19:45 | 20:10 | 25 | 25 | PROCESS | Process | 29 | YOKE PIPE BURN DUE TO SLAG
2023-03-31 | 2023-03-31 | 8:15 | 8:35 | 20 | 20 | MAINTENANCE | process | 43 | GLD TRIPPING FREQUENTLY DUE TO MOISTURE
2023-03-31 | 2023-03-31 | 10:00 | 10:15 | 15 | 15 | PROCESS | Process | 50 | YOKE PIPE BURN DUE TO SLAG
2023-03-31 | 2023-03-31 | 14:20 | 14:35 | 15 | 15 | PROCESS | Process | 38 | YOKE PIPE BURN DUE TO SLAG
2023-03-31 | 2023-03-31 | 12:06 | 12:16 | 10 | 10 | PROCESS | Process | 47 | YOKE PIPE BURN DUE TO SLAG
2023-04-01 | 2023-04-01 | 21:20 | 22:15 | 55 | 55 | PROCESS | Process | 21 | YOKE PIPE BURN DUE TO SLAG CLEANING TIME
2023-04-01 | 2023-04-01 | 24:10 | 1:10 | 30 | 30 | PROCESS | Process | 30 | NALI REPAIRING
2023-04-02 | 2023-04-02 | 5:05 | 5:15 | 10 | 10 | PROCESS | Process | 43 | NALI TOP REPAIRING
2023-04-04 | 2023-04-04 | 1:55 | 2:30 | 35 | 35 | PROCESS | Process | 33 | METAL REFURNACE DUE TO LOW TEMP
2023-04-04 | 2023-04-04 | 21:15 | 21:45 | 30 | 30 | PROCESS | Process | 26 | NALI REPAIRING
2023-04-04 | 2023-04-04 | 22:25 | 22:35 | 10 | 10 | PROCESS | Process | 35 | NALI TOP REPAIRING
2023-04-05 | 2023-04-05 | 22:45 | 12:15 | 90 | 90 | PROCESS | Process | 43 | RING PATCHING
2023-04-05 | 2023-04-05 | 19:00 | 19:35 | 35 | 35 | PROCESS | Process | 34 | NALI REPAIRING WORK
2023-04-08 | 2023-04-08 | 6:40 | 9:40 | 180 | 15 | PROCESS | Process | 23 | HEAT DELAY DUE TO HIGH CARBON SO METAL CUT
2023-04-08 | 2023-04-08 | 3:10 | 3:20 | 10 | 10 | PROCESS | Process | 21 | NALI TOP REPAIRING
2023-04-09 | 2023-04-09 | 7:35 | 10:40 | 185 | 15 | PROCESS | Process | 32 | HEAT DELAY DUE TO CARBON HIGH
2023-04-09 | 2023-04-09 | 21:00 | 21:25 | 25 | 15 | PROCESS | Process | 39 | NALI REPAIRING
2023-04-09 | 2023-04-09 | 20:10 | 20:25 | 15 | 15 | PROCESS | Process | 47 | HANGER TOUCH WITH NALI
2023-04-11 | 2023-04-11 | 11:10 | 11:20 | 10 | 10 | PROCESS | Process | 23 | YOKE PIPE BURN DUE TO SLAG
2023-04-11 | 2023-04-11 | 12:25 | 12:35 | 10 | 10 | MAINTENANCE | Process | 39 | COIL SPARKING DUE TO SPONGE FALL DOWN
2023-04-12 | 2023-04-12 | 15:30 | 15:50 | 20 | 20 | PROCESS | Process | 30 | CARBON HIGH SO HEAT DELAY
2023-04-13 | 2023-04-13 | 24:15 | 4:00 | 215 | 50 | PROCESS | Process | 43 | CARBON HIGH SO HEAT DELAY
2023-04-13 | 2023-04-13 | 16:15 | 16:55 | 40 | 40 | PROCESS | Process | 19 | YOKE PIPE BURN DUE TO SLAG BURN
2023-04-14 | 2023-04-14 | 16:20 | 17:15 | 55 | 35 | PROCESS | Process | 35 | GLD TRIPPING IN SINTERING HEAT
2023-04-14 | 2023-04-14 | 21:40 | 21:50 | 10 | 10 | PROCESS | Process | 17 | CRANE NO-5 MAGNET CABLE CUT DUE TO OPERATOR MISTAKE
2023-04-17 | 2023-04-17 | 1:00 | 1:10 | 10 | 10 | PROCESS | Process | 24 | TOP REPAIRING
2023-04-18 | 2023-04-18 | 24:01 | 2:01 | 120 | 120 | PROCESS | Process | 15 | HOT PATCHING WORK
2023-04-18 | 2023-04-18 | 10:05 | 11:55 | 110 | 110 | PROCESS | Process | 20 | HOT PATCHING WORK
2023-04-18 | 2023-04-18 | 7:10 | 8:10 | 60 | 60 | PROCESS | Process | 35 | CRANE NO-6 B/D DUE TO MISTAKE OF CRANE DRIVER
2023-04-18 | 2023-04-18 | 16:10 | 16:25 | 15 | 15 | PROCESS | Process | 46 | TOP REPAIRING
2023-04-19 | 2023-04-19 | 6:05 | 6:15 | 10 | 10 | PROCESS | Process | 34 | NALI REPAIRING
2023-04-20 | 2023-04-20 | 12:05 | 12:40 | 35 | 35 | PROCESS | Process | 39 | NALI REPAIRING
2023-04-20 | 2023-04-20 | 12:10 | 12:30 | 20 | 20 | PROCESS | Process | 26 | TOP REPAIRING
2023-04-22 | 2023-04-22 | 16:35 | 19:55 | 200 | 30 | PROCESS | Process | 15 | CARBON HIGH SO HEAT DELAY
2023-04-23 | 2023-04-23 | 9:50 | 13:25 | 215 | 15 | PROCESS | Process | 50 | HEAT DELAY DUE TO CARBON HIGH IN F/C
2023-04-23 | 2023-04-23 | 1:15 | 1:30 | 15 | 15 | PROCESS | Process | 36 | CARBON HIGH
2023-04-23 | 2023-04-23 | 3:15 | 3:25 | 10 | 10 | PROCESS | Process | 42 | NALI REPAIRING
2023-04-24 | 2023-04-24 | 15:15 | 18:40 | 205 | 25 | PROCESS | Process | 41 | CARBON HIGH SO HEAT DELAY
2023-04-24 | 2023-04-24 | 4:35 | 5:20 | 45 | 45 | PROCESS | Process | 24 | YOKE PIPE & ASBESTOS CLOTHS BURN DUE TO METAL LEAKAGE FROM TOP SIDE
2023-04-24 | 2023-04-24 | 5:20 | 5:40 | 20 | 20 | PROCESS | Process | 41 | TOP REPAIRING
2023-04-25 | 2023-04-25 | 4:50 | 8:50 | 240 | 15 | PROCESS | Process | 47 | CORBON HIGH
2023-04-27 | 2023-04-27 | 6:15 | 9:45 | 210 | 4 | PROCESS | Process | 18 | CARBON HINGH SO HEAT DELAY
2023-04-27 | 2023-04-27 | 21:05 | 21:15 | 10 | 10 | PROCESS | Process | 30 | LADLE NOT READY DUE TO CRANE DRIVER NOT AVAILABLE
2023-04-27 | 2023-04-27 | 2:50 | 3:00 | 10 | 10 | PROCESS | Process | 31 | NALI REAPAIRING
2023-04-29 | 2023-04-29 | 15:00 | 15:15 | 15 | 15 | PROCESS | Process | 47 | NALI REAPAIRING
2023-04-30 | 2023-04-30 | 2:50 | 3:25 | 35 | 35 | PROCESS | Process | 19 | F/C TOP REPAIRING
2023-04-30 | 2023-04-30 | 7:35 | 7:50 | 15 | 15 | PROCESS | Process | 30 | SiMn NOT AVAILABLE ON PLATFORM
2023-05-01 | 2023-05-01 | 7:00 | 22:00 | 900 | 900 | PROCESS | Process | 34 | FC OFF DUE TO METAL LEAKAGE
2023-05-01 | 2023-05-01 | 7:00 | 17:30 | 390 | 390 | PROCESS | Process | 47 | FC OFF DUE TO METAL LEAKAGE
2023-05-01 | 2023-05-01 | 19:30 | 20:00 | 80 | 80 | PROCESS | Process | 29 | HOT PATCHING
2023-05-02 | 2023-05-02 | 23:45 | 0:20 | 35 | 35 | PROCESS | Process | 27 | COIL PIPE BURN DUE TO METAL FROM TOP LEAKAGE
2023-05-03 | 2023-05-03 | 18:55 | 20:10 | 75 | 75 | PROCESS | Process | 19 | FC OFF DUE TO RING PATCHING
2023-05-04 | 2023-05-04 | 9:10 | 9:30 | 20 | 20 | PROCESS | Process | 21 | TAPPER REPAIRING
2023-05-05 | 2023-05-05 | 22:05 | 23:15 | 70 | 10 | PROCESS | Process | 31 | PARTIALLY REPAIR
2023-05-07 | 2023-05-07 | 13:25 | 14:35 | 70 | 70 | PROCESS | Process | 50 | FC OFF DUE TO GLD TRIP,8B PATCHING WORK
2023-05-07 | 2023-05-07 | 12:50 | 13:25 | 35 | 35 | PROCESS | Process | 21 | GLD TRIP DUE TO RAMMING MASS FALL DOWN
2023-05-08 | 2023-05-08 | 23:40 | 1:40 | 120 | 120 | PROCESS | Process | 38 | FURNACE PARTIALLY REPAIR
2023-05-08 | 2023-05-08 | 22:20 | 23:00 | 40 | 40 | PROCESS | Process | 23 | FC OFF DUE TO BOILING HOSE PIPE & OTHER EQUIPMENT DAMAGE
2023-05-10 | 2023-05-10 | 23:00 | 23:30 | 30 | 30 | PROCESS | Process | 18 | CRANE NO- 9 BREAKDOWN CT OVER LOAD TRIP
2023-05-10 | 2023-05-10 | 20:20 | 20:45 | 25 | 25 | PROCESS | Process | 17 | CRANE NO- 9 BREAKDOWN CT OVER LOAD TRIP
2023-05-10 | 2023-05-10 | 23:20 | 23:40 | 20 | 20 | PROCESS | Process | 44 | CRANE NO-8 & 9 BREAKDOWN CT OVER LOAD TRIP
2023-05-10 | 2023-05-10 | 19:25 | 19:45 | 20 | 20 | PROCESS | Process | 46 | PLATEFORM SLAG NOT CLEAN
2023-05-10 | 2023-05-10 | 14:25 | 14:35 | 10 | 10 | PROCESS | Process | 25 | BUSBAR SPARKING ,WATERFALL ON BUS BAR
2023-05-10 | 2023-05-10 | 18:15 | 18:25 | 10 | 10 | PROCESS | Process | 26 | LADLE DELAY DUE TO CRANE NO-7 DRIVER NOT AVAILABLE
2023-05-10 | 2023-05-10 | 18:50 | 19:00 | 10 | 10 | PROCESS | Process | 47 | HYDRAULIC NOT WORKING
2023-05-11 | 2023-05-11 | 10:40 | 13:20 | 160 | 160 | PROCESS | Process | 42 | FC OFF DUE TO NALI TOP REPAIRING
2023-05-11 | 2023-05-11 | 10:10 | 10:30 | 20 | 20 | PROCESS | Process | 24 | FC OFF DUE TO NALI TOP PUNCTURE
2023-05-12 | 2023-05-12 | 24:30 | 1:10 | 40 | 40 | PROCESS | Process | 17 | NALI REAPAIRING
2023-05-14 | 2023-05-14 | 11:10 | 12:05 | 55 | 55 | PROCESS | Process | 27 | NALI PUNCTURE
2023-05-14 | 2023-05-14 | 5:40 | 6:10 | 30 | 30 | PROCESS | Process | 27 | AGAIN & AGAIN CURRENT TRIPPING,SINTERING HEAT,CURRENT TRIPPING WAS COMING,ON FROM TO PROCESS TEAM TO GIVE POWER SLOWLY
2023-05-14 | 2023-05-14 | 21:25 | 21:45 | 20 | 20 | PROCESS | Process | 40 | SINTERING HEAT SIDE LINE DAMAGED
2023-05-14 | 2023-05-14 | 13:00 | 13:20 | 20 | 20 | PROCESS | Process | 20 | TOP REPAIRING
2023-05-15 | 2023-05-15 | 20:50 | 21:10 | 20 | 20 | PROCESS | Process | 41 | YOKE PIPE BURN
2023-05-17 | 2023-05-17 | 19:05 | 19:20 | 15 | 15 | PROCESS | Process | 20 | NALI REPAIRING
2023-05-18 | 2023-05-18 | 11:10 | 12:00 | 50 | 50 | PROCESS | Process | 22 | NALI REPAIRING
2023-05-18 | 2023-05-18 | 21:55 | 22:10 | 15 | 15 | PROCESS | Process | 28 | NALI REPAIRING
2023-05-18 | 2023-05-18 | 21:50 | 22:00 | 10 | 10 | PROCESS | Process | 40 | FC OFF DUE TO FIRE ON TRANSFORMER DUE TO SLAG COME FROM FURNACE
2023-05-18 | 2023-05-18 | 21:50 | 22:00 | 10 | 10 | PROCESS | Process | 30 | FC OFF DUE TO FIRE ON TRANSFORMER DUE TO SLAG COME FROM FURNACE
2023-05-19 | 2023-05-19 | 8:50 | 13:10 | 250 | 70 | PROCESS | Process | 34 | CARBON HINGH SO HEAT DELAY
2023-05-19 | 2023-05-19 | 22:35 | 22:50 | 15 | 15 | PROCESS | Process | 35 | TOP REPAIRING
2023-05-19 | 2023-05-19 | 9:45 | 10:00 | 15 | 15 | PROCESS | PROCESS | 44 | 9B LINING & BOTTUM CHECKING
2023-05-20 | 2023-05-20 | 5:20 | 5:35 | 15 | 15 | PROCESS | Process | 18 | HEAT DELAY DUE TO CARBON INCREASE
2023-05-21 | 2023-05-21 | 22:35 | 23:00 | 25 | 25 | PROCESS | Process | 34 | PIT SIDE JAM SO HOLD(Due to loader breakdown)
2023-05-22 | 2023-05-22 | 12:55 | 8:00 | 1145 | 1145 | PROCESS | Process | 35 | FURNACE "B" PUNCTURE METAL LEAKAGE
2023-05-22 | 2023-05-22 | 15:50 | 8:00 | 970 | 970 | PROCESS | Process | 18 | FURNACE "B" PUNCTURE SO FURNACE OFF
2023-05-22 | 2023-05-22 | 20:10 | 23:35 | 205 | 30 | PROCESS | Process | 15 | HEAT DELAY DUE TO CARBON HIGH
2023-05-22 | 2023-05-22 | 23:35 | 24:30 | 55 | 55 | PROCESS | Process | 26 | NALI PUNCTURE FC-5 SO HANGER JAM
2023-05-22 | 2023-05-22 | 24:20 | 24:35 | 15 | 15 | PROCESS | Process | 41 | FC OF DUE TO NALI REPAIRING
2023-05-23 | 2023-05-23 | 8:05 | 10:40 | 155 | 155 | PROCESS | Process | 47 | FC-4C DOWN FC-4B NOT READY
2023-05-23 | 2023-05-23 | 20:32 | 20:52 | 20 | 20 | PROCESS | Process | 41 | NALI REPAIRING
2023-05-23 | 2023-05-23 | 20:50 | 21:05 | 15 | 15 | PROCESS | Process | 17 | YOKE PIPE BURN DUE TO SLAG
2023-05-25 | 2023-05-25 | 120:00 | 17:50 | 110 | 110 | PROCESS | Process | 39 | HOT PATCHING WORK
2023-05-27 | 2023-05-27 | 15:20 | 16:25 | 65 | 65 | PROCESS | Process | 26 | NALI REPARING
2023-05-27 | 2023-05-27 | 12:05 | 12:25 | 20 | 20 | PROCESS | Process | 23 | TOP NALI REPAIRING
2023-05-30 | 2023-05-30 | 24:40 | 1:10 | 30 | 30 | PROCESS | Process | 32 | HEAT DELAY DUE TO HIGH CARBON 2-MT METAL
2023-05-31 | 2023-05-31 | 2:10 | 3:25 | 75 | 75 | PROCESS | Process | 41 | FC-8A NOT READY & B-DOWN
2023-06-03 | 2023-06-03 | 5:55 | 7:15 | 80 | 80 | PROCESS | Process | 25 | HOT PATCHING WORK DUE TO F4C COATING DAMAGE
2023-06-03 | 2023-06-03 | 22:10 | 23:30 | 80 | 80 | PROCESS | Process | 29 | HOT PATCHING WORK DUE TO F4C COATING DAMAGE
2023-06-04 | 2023-06-04 | 1:30 | 4:00 | 150 | 60 | PROCESS | Process | 24 | GLD TRIPPING DUE TO MOISTURE PTOBLEM
2023-06-04 | 2023-06-04 | 14:20 | 16:35 | 135 | 135 | PROCESS | Process | 34 | YOKE PIPE LEAKAGE & SAFETY PLATE REPAIRING(Due to crane driver miss operate)
2023-06-04 | 2023-06-04 | 23:15 | 23:40 | 25 | 25 | PROCESS | Process | 18 | YOKE PIPE BURN DUE TO SLAG
2023-06-05 | 2023-06-05 | 3:20 | 3:50 | 30 | 30 | PROCESS | Process | 34 | NALI REPAIRING
2023-06-08 | 2023-06-08 | 4:10 | 6:00 | 110 | 110 | PROCESS | Process | 32 | COLD PATCHING WORK
2023-06-08 | 2023-06-08 | 6:40 | 7:10 | 30 | 30 | PROCESS | Process | 24 | COLD PATCHING WORK
2023-06-08 | 2023-06-08 | 19:30 | 20:00 | 30 | 30 | PROCESS | Process | 21 | TOP REPAIRING
2023-06-09 | 2023-06-09 | 21:10 | 21:25 | 15 | 15 | PROCESS | Process | 21 | SENSOR CABLE BURN DUE TO SLAG
2023-06-10 | 2023-06-10 | 8:50 | 12:35 | 225 | 25 | PROCESS | Process | 23 | COLA CHARGING SO FURNACE JAM
2023-06-10 | 2023-06-10 | 21:25 | 24:40 | 215 | 215 | PROCESS | Process | 41 | PATCHING NOT NOT READY
2023-06-10 | 2023-06-10 | 24:55 | 3:50 | 175 | 175 | PROCESS | Process | 33 | PATCHING NOT NOT READY
2023-06-10 | 2023-06-10 | 22:00 | 22:25 | 145 | 145 | PROCESS | Process | 44 | COLD PATCHING WORK
2023-06-10 | 2023-06-10 | 6:00 | 7:25 | 85 | 85 | PROCESS | Process | 44 | COLD PATCHING WORK
2023-06-10 | 2023-06-10 | 9:00 | 9:30 | 30 | 30 | PROCESS | Process | 26 | FC JAM
2023-06-11 | 2023-06-11 | 6:00 | 6:55 | 55 | 55 | PROCESS | Process | 44 | BATH CARBON HIGH ,CARBON DILUTION WORK
2023-06-12 | 2023-06-12 | 14:35 | 16:40 | 125 | 125 | PROCESS | Process | 33 | PATCHING NOT NOT READY
2023-06-14 | 2023-06-14 | 15:30 | 22:00 | 390 | 390 | PROCESS | Process | 26 | PATCHING NOT READY
2023-06-14 | 2023-06-14 | 6:50 | 12:45 | 355 | 355 | PROCESS | Process | 29 | COLD PATCHING WORK
2023-06-14 | 2023-06-14 | 22:20 | 3:45 | 325 | 325 | PROCESS | Process | 33 | PATCHING NOT READY
2023-06-14 | 2023-06-14 | 22:00 | 2:25 | 265 | 265 | PROCESS | Process | 32 | PATCHING NOT READY
2023-06-14 | 2023-06-14 | 6:40 | 9:10 | 150 | 150 | PROCESS | Process | 43 | COLD PATCHING WORK
2023-06-14 | 2023-06-14 | 12:10 | 15:30 | 140 | 140 | PROCESS | Process | 17 | SINTERING HEAT RAMMING MASS COLLAPS FROM TOP METAL LOSS APPROX-12 MT
2023-06-14 | 2023-06-14 | 21:50 | 22:05 | 15 | 15 | PROCESS | Process | 38 | FC BOILING
2023-06-15 | 2023-06-15 | 9:00 | 9:40 | 40 | 40 | PROCESS | Process | 40 | TOP DAMAGE DUE TO REFURNACE PROBLEM
2023-06-15 | 2023-06-15 | 23:15 | 24:55 | 40 | 100 | PROCESS | Process | 37 | HOT PATCHING WORK
2023-06-15 | 2023-06-15 | 11:31 | 12:01 | 30 | 30 | PROCESS | Process | 26 | TOP REPAIRING
2023-06-15 | 2023-06-15 | 10:20 | 10:35 | 15 | 15 | PROCESS | Process | 29 | FC -8 METAL REFURNACE IN FC -9 DUE TO 8A TOP LEAKAGE
2023-06-15 | 2023-06-15 | 10:20 | 10:35 | 15 | 15 | PROCESS | Process | 23 | FC -8 METAL REFURNACE IN FC -9 DUE TO 8A TOP LEAKAGE
2023-06-16 | 2023-06-16 | 2:20 | 7:00 | 280 | 280 | PROCESS | Process | 25 | COLD PATCHING WORK DUE TO FC-8A BOILING
2023-06-16 | 2023-06-16 | 21:50 | 12:00 | 130 | 130 | PROCESS | Process | 47 | HOT PATCHING WORK
2023-06-16 | 2023-06-16 | 21:10 | 21:35 | 25 | 25 | PROCESS | Process | 19 | TOP REPAIRING
2023-06-17 | 2023-06-17 | 14:00 | 22:00 | 480 | 480 | PROCESS | Process | 37 | COLD PATCHING WORK
2023-06-17 | 2023-06-17 | 12:00 | 14:00 | 120 | 120 | PROCESS | Process | 24 | COLD PATCHING WORK
2023-06-17 | 2023-06-17 | 22:00 | 23:30 | 90 | 90 | PROCESS | Process | 27 | COLD PATCHING WORK
2023-06-17 | 2023-06-17 | 12:30 | 13:20 | 50 | 50 | PROCESS | Process | 19 | REFURNACE HEAT
2023-06-19 | 2023-06-19 | 21:20 | 23:20 | 120 | 120 | PROCESS | Process | 18 | HOT PATCHING WORK
2023-06-21 | 2023-06-21 | 10:40 | 11:30 | 50 | 50 | PROCESS | Process | 24 | METAL BOILING
2023-06-22 | 2023-06-22 | 24:35 | 6:35 | 360 | 360 | PROCESS | Process | 23 | C-CRUCIBLE UNDER MAINTENACE SO PATCHING DELAY
2023-06-22 | 2023-06-22 | 15:35 | 15:45 | 10 | 10 | PROCESS | Process | 34 | YOKE PIPE BURN DUE TO SLAG
2023-06-23 | 2023-06-23 | 6:00 | 7:55 | 115 | 115 | PROCESS | Process | 18 | COLD PATCHIG WORK
2023-06-23 | 2023-06-23 | 4:15 | 6:00 | 105 | 105 | PROCESS | Process | 18 | COLD PATCHIG WORK
2023-06-24 | 2023-06-24 | 0:05 | 0:20 | 15 | 15 | PROCESS | Process | 16 | NALI REPAIRING
2023-06-24 | 2023-06-24 | 12:40 | 12:55 | 15 | 15 | PROCESS | Process | 36 | METAL BOILING
2023-06-27 | 2023-06-27 | 17:00 | 20:50 | 230 | 60 | PROCESS | Process | 33 | HEAT DELAY DUE TO HIGH CARBON
2023-06-27 | 2023-06-27 | 15:40 | 19:30 | 185 | 60 | PROCESS | Process | 34 | HEAT DELAY DUE TO HIGH CARBON
2023-06-27 | 2023-06-27 | 19:30 | 21:45 | 135 | 155 | PROCESS | Process | 23 | FC OFF DUE TO HOT PATCHING WORK
2023-06-27 | 2023-06-27 | 23:45 | 1:15 | 90 | 90 | PROCESS | Process | 31 | HOT PATCHING WORK
2023-06-27 | 2023-06-27 | 2:05 | 2:55 | 50 | 50 | PROCESS | Process | 31 | COIL COOLING PIPE BURN
2023-06-27 | 2023-06-27 | 9:00 | 9:20 | 20 | 20 | PROCESS | Process | 35 | CARBON HIGH IN FURNACE
2023-06-28 | 2023-06-28 | 9:01 | 12:01 | 170 | 170 | PROCESS | Process | 50 | HOT PATCHING WORK
2023-06-30 | 2023-06-30 | 10:15 | 10:40 | 25 | 25 | PROCESS | Process | 20 | BOILING PROBLEM
2023-06-30 | 2023-06-30 | 7:15 | 7:35 | 20 | 20 | PROCESS | Process | 34 | YOKE COOLING PIPE BURN DUE TO SLAG
2023-07-01 | 2023-07-01 | 17:25 | 18:25 | 60 | 60 | PROCESS | Process | 29 | CHANGE OVER AND CYLINDER PIN SETTING WORK BEFORE STARTING JOB TALK WITH PROD.
2023-07-01 | 2023-07-01 | 16:20 | 17:00 | 40 | 40 | PROCESS | Process | 33 | CRANE NO 6 CABLE CUT SO FURNACE OFF CRANE OPERATOR MISTAKE
2023-07-01 | 2023-07-01 | 16:50 | 17:10 | 20 | 20 | PROCESS | Process | 42 | CRANE NO 6 CABLE CUT SO FURNACE OFF CRANE OPERATOR MISTAKE
2023-07-01 | 2023-07-01 | 3:10 | 3:25 | 15 | 15 | PROCESS | Process | 19 | YOKE COOLING PIPE LEAKAGE PIPE WAS BURN
2023-07-01 | 2023-07-01 | 13:50 | 14:00 | 10 | 10 | PROCESS | Process | 26 | FURNACE CHECK SO CHARGING DELAY
2023-07-02 | 2023-07-02 | 13:20 | 13:45 | 25 | 25 | PROCESS | Process | 50 | TOP REPAIRING
2023-07-03 | 2023-07-03 | 11:30AM | 11:55 | 25 | 25 | PROCESS | Process | 35 | TOP REPAIRING
2023-07-03 | 2023-07-03 | 21:45 | 21:55 | 10 | 10 | PROCESS | Process | 27 | YOKE PIPE LEAKAGE DUE TO BURNT BY SLAG
2023-07-03 | 2023-07-03 | 9:40 | 9:50 | 10 | 10 | PROCESS | Process | 47 | TOP REPAIRING WORK
2023-07-04 | 2023-07-04 | 8:55 | 10:35 | 100 | 100 | PROCESS | Process | 27 | HOT PATCHING SO FC OFF
2023-07-04 | 2023-07-04 | 9:30 | 10:00 | 30 | 30 | PROCESS | Process | 16 | TOP RING PIPE BURN
2023-07-04 | 2023-07-04 | 9:35 | 9:55 | 20 | 20 | PROCESS | Process | 28 | NALI TOP REPAIRING
2023-07-05 | 2023-07-05 | 6:05 | 9:05 | 180 | 20 | PROCESS | Process | 39 | HEAT DELAY DUE TO CARBON HINGH
2023-07-05 | 2023-07-05 | 23:45 | 24:05 | 20 | 20 | PROCESS | Process | 30 | FC OFF FOR REPAIR
2023-07-05 | 2023-07-05 | 5:10 | 5:25 | 15 | 15 | PROCESS | Process | 33 | NALI REPAIRING WORK
2023-07-05 | 2023-07-05 | 8:10 | 8:25 | 15 | 15 | PROCESS | Process | 39 | FC OFF DUE TO TOP REPAIRING
2023-07-05 | 2023-07-05 | 2:40AM | 2:50AM | 10 | 10 | PROCESS | Process | 42 | NALI REPAIRING
2023-07-07 | 2023-07-07 | 20:45 | 22:30 | 105 | 105 | PROCESS | Process | 16 | RING PATCHING WORK
2023-07-07 | 2023-07-07 | 13:30 | 14:00 | 30 | 30 | PROCESS | PROCESS | 38 | CCM-3 SINGLE STRAND CASTING
2023-07-07 | 2023-07-07 | 13:20 | 13:30 | 10 | 10 | PROCESS | PROCESS | 40 | CCM-3 BREK SO FURNACE HOLD
2023-07-07 | 2023-07-07 | 4:00 | 4:10 | 10 | 10 | PROCESS | PROCESS | 31 | CCM-1 BREAK SO FURNACE HOLD
2023-07-08 | 2023-07-08 | 7:45 | 11:05 | 200 | 25 | PROCESS | Process | 17 | NALI REAPAIRING
2023-07-08 | 2023-07-08 | 14:25 | 14:50 | 25 | 25 | PROCESS | PROCESS | 18 | SPONGE NOT AVAILABLE
2023-07-08 | 2023-07-08 | 11:00 | 11:10 | 10 | 10 | PROCESS | PROCESS | 41 | SPONGE NOT AVAILABLE
2023-07-09 | 2023-07-09 | 8:05 | 11:20 | 195 | 20 | PROCESS | Process | 47 | NALI TOP REPAIRING
2023-07-09 | 2023-07-09 | 7:10 | 7:50 | 40 | 40 | PROCESS | Process | 16 | CARBON HIGH
2023-07-10 | 2023-07-10 | 3:15 | 3:30 | 15 | 15 | PROCESS | Process | 16 | LADLE DELAY DUE TO CRANE NO-7 OPERATR NOT AVAILABLE
2023-07-11 | 2023-07-11 | 22:15 | 2:25 | 250 | 80 | PROCESS | Process | 50 | CARBON HIGH SO FURNACE HEAT DELAY
2023-07-11 | 2023-07-11 | 2:20 | 2:45 | 25 | 25 | PROCESS | Process | 18 | CARBON HIGH SO FURNACE HEAT DELAY
2023-07-11 | 2023-07-11 | 15:10 | 15:25 | 15 | 15 | PROCESS | Process | 29 | NALI REPAIRING WORK
2023-07-11 | 2023-07-11 | 21:55 | 22:10 | 15 | 15 | PROCESS | Process | 43 | NALI REPAIRING WORK
2023-07-12 | 2023-07-12 | 18:25 | 20:20 | 115 | 115 | PROCESS | PROCESS | 23 | HOT PATCHING WORK DUE TO MIDLINING CRROSOON SPONGE CHOCKING
2023-07-13 | 2023-07-13 | 8:55 | 9:05 | 10 | 10 | PROCESS | Process | 50 | NALI REAPAIRING
2023-07-14 | 2023-07-14 | 21:50 | 23:15 | 85 | 85 | PROCESS | Process | 33 | RING PATCHING WORK
2023-07-18 | 2023-07-18 | 5:15 | 5:40 | 25 | 25 | PROCESS | Process | 26 | NALI REPAIR
2023-07-20 | 2023-07-20 | 20:40 | 21:00 | 20 | 20 | PROCESS | Process | 18 | TOP REPAIRING
2023-07-22 | 2023-07-22 | 13:50 | 14:25 | 35 | 35 | PROCESS | Process | 33 | BOILING PROBLEM
2023-07-22 | 2023-07-22 | 9:50 | 10:10 | 20 | 20 | PROCESS | Process | 18 | NALI TOP REPAIRING
2023-07-25 | 2023-07-25 | 21:45 | 22:00 | 15 | 15 | PROCESS | Process | 46 | CRANE NO-3 DRIVER NOT AVAILABLE
2023-07-25 | 2023-07-25 | 23:20 | 23:30 | 10 | 10 | PROCESS | Process | 39 | NALI TOP REPAIRING
2023-07-25 | 2023-07-25 | 21:45 | 21:55 | 10 | 10 | PROCESS | Process | 25 | FC OFF DUE TO TOP REPAIRING
2023-07-26 | 2023-07-26 | 22:45 | 23:10 | 25 | 25 | PROCESS | Process | 36 | CCM -3 BREAK DUE TO CARBON HIGH
2023-07-31 | 2023-07-31 | 10:40 | 14:30 | 230 | 230 | PROCESS | Process | 39 | FC DOWN DUE TO TAPPER ERROSION & ANOTHER CRUCIBLE UNDER PATCHING
2023-08-01 | 2023-08-01 | 16:00 | 17:00 | 60 | 60 | PROCESS | Process | 40 | FC OFF DUE TO HOT PATCHING WORK
2023-08-01 | 2023-08-01 | 20:50 | 21:45 | 55 | 55 | PROCESS | Process | 29 | HEAT DELAY DUE TO CARBON HIGH IN FURNACE
2023-08-01 | 2023-08-01 | 7:20 | 7:35 | 15 | 15 | PROCESS | Process | 36 | FC GLD TRIPPING IN SINTERING HEAT
2023-08-02 | 2023-08-02 | 21:55 | 1:30 | 215 | 20 | PROCESS | Process | 36 | CARBON HIGH IN FURNACE
2023-08-02 | 2023-08-02 | 3:50 | 4:35 | 45 | 45 | PROCESS | Process | 40 | RING PATCHING WORK
2023-08-03 | 2023-08-03 | 10:20 | 14:20 | 240 | 45 | PROCESS | Process | 40 | CARBON HIGH IN FURNACE
2023-08-03 | 2023-08-03 | 3:50 | 4:35 | 45 | 45 | PROCESS | Process | 19 | RING PATCHING WORK
2023-08-04 | 2023-08-04 | 23:00 | 23:15 | 15 | 15 | PROCESS | Process | 23 | TAPPER REPAIRING WORK
2023-08-04 | 2023-08-04 | 7:50 | 8:05 | 10 | 10 | PROCESS | Process | 16 | TAPPER REPAIRING WORK
2023-08-05 | 2023-08-05 | 11:10 | 14:55 | 225 | 55 | PROCESS | Process | 23 | CARBON HIGH IN FURNACE
2023-08-05 | 2023-08-05 | 15:00 | 15:20 | 20 | 20 | PROCESS | Process | 30 | YOKE PIPE LEAKAGE DUE TO NALI PUNCTURE
2023-08-07 | 2023-08-07 | 21:45 | 21:55 | 10 | 10 | PROCESS | Process | 22 | TOP REPAIRING
2023-08-08 | 2023-08-08 | 17:20 | 18:00 | 40 | 40 | PROCESS | Process | 22 | RING PATCHING WORK
2023-08-08 | 2023-08-08 | 21:45 | 22:05 | 20 | 20 | PROCESS | Process | 33 | NALI REPAIRING WORK
2023-08-09 | 2023-08-09 | 14:00 | 17:55 | 235 | 30 | PROCESS | Process | 22 | CARBON HIGH IN FURNACE
2023-08-09 | 2023-08-09 | 22:45 | 23:30 | 45 | 45 | PROCESS | Process | 15 | COLD PATCHING WORK
2023-08-11 | 2023-08-11 | 10:20 | 13:20 | 180 | 20 | PROCESS | Process | 41 | CARBON HIGH IN FURNACE
2023-08-12 | 2023-08-12 | 7:25 | 7:45 | 20 | 20 | PROCESS | Process | 43 | FC HOLD DUE TO CRANE NO-4 OPERATOR NOT AVAILABLE
2023-08-13 | 2023-08-13 | 3:20 | 4:45 | 85 | 85 | PROCESS | Process | 44 | BOILING PROBLEM SO CABLE BURN
2023-08-14 | 2023-08-14 | 9:45 | 14:05 | 260 | 242 | PROCESS | Process | 50 | FC BOILING
2023-08-14 | 2023-08-14 | 16:20 | 19:50 | 210 | 30 | PROCESS | Process | 22 | CARBON HIGH IN FURNACE
2023-08-21 | 2023-08-21 | 1:30 | 4:45 | 195 | 25 | PROCESS | Process | 16 | CARBON HIGH SO HEAT DELAY
2023-08-21 | 2023-08-21 | 6:50 | 7:25 | 35 | 35 | PROCESS | Process | 39 | SPONGE CHOKING SO CARBON HIGH,HEAT DELAY
2023-08-21 | 2023-08-21 | 7:20 | 7:55 | 35 | 35 | PROCESS | Process | 21 | F9 & F8A CARBON HIGH SO F8C HOLD
2023-08-21 | 2023-08-21 | 18:40 | 19:00 | 20 | 20 | PROCESS | Process | 26 | CARBON HIGH SO HEAT DELAY
2023-08-23 | 2023-08-23 | 22:40 | 2:00 | 200 | 25 | PROCESS | Process | 44 | CARBON HIGH IN FC, METAL CUT THEN TAPPED
2023-08-24 | 2023-08-24 | 14:35 | 18:10 | 215 | 25 | PROCESS | Process | 38 | CARBON HIGH IN FURNACE SO HEAT DELAY
2023-08-24 | 2023-08-24 | 16:00 | 18:00 | 60 | 60 | PROCESS | Process | 20 | CARBON HIGH IN FURNACE SO HEAT DELAY
2023-08-24 | 2023-08-24 | 11:50 | 12:05 | 15 | 15 | PROCESS | Process | 44 | NALI REPAIRING WORK
2023-08-25 | 2023-08-25 | 13:50 | 21:05 | 435 | 435 | PROCESS | Process | 23 | COLD PATCHING WORK
2023-08-25 | 2023-08-25 | 13:10 | 13:35 | 25 | 25 | PROCESS | Process | 16 | GLD TRIP RAMMING MASS FALLING
2023-08-26 | 2023-08-26 | 1:40 | 1:50 | 10 | 10 | PROCESS | Process | 37 | TOP REPAIRING WORK
2023-08-27 | 2023-08-27 | 11:00 | 12:30 | 90 | 90 | PROCESS | Process | 35 | CARBONHIGH IN FURNACE
2023-08-27 | 2023-08-27 | 13:40 | 14:30 | 50 | 50 | PROCESS | Process | 40 | NALI REPAIRING
2023-08-29 | 2023-08-29 | 14:50 | 15:40 | 50 | 50 | PROCESS | Process | 32 | CARBON HIGH IN FURNACE SO HEAT DELAY
2023-08-29 | 2023-08-29 | 24:40 | 24:55 | 15 | 15 | PROCESS | Process | 40 | METAL BOILING
2023-08-30 | 2023-08-30 | 6:15 | 12:01 | 345 | 345 | PROCESS | Process | 30 | PATCHING WORK
2023-08-31 | 2023-08-31 | 1:30 | 2:15 | 45 | 45 | PROCESS | Process | 42 | CARBON HOGH SO HEAT DELAY
2023-09-01 | 2023-09-01 | 4:45 | 5:35AM | 50 | 50 | PROCESS | Process | 19 | MIS OPERATION BY CRANE DRIVER ,LADLE BROCKET BROKEN PROCESS SO TEMP LOW (1510) SO METAL REFURNACE
2023-09-02 | 2023-09-02 | 19:55 | 20:55 | 60 | 60 | PROCESS | Process | 43 | FC OFF DUE TO BOILING
2023-09-02 | 2023-09-02 | 2:05 | 2:15 | 10 | 10 | PROCESS | Process | 29 | BIG TROLLY OUT OF RAIL LINE
2023-09-06 | 2023-09-06 | 22:30 | 16:45 | 375 | 375 | PROCESS | Process | 39 | COLD PATCHING WORK
2023-09-06 | 2023-09-06 | 7:05 | 10:15 | 190 | 20 | PROCESS | Process | 35 | CARBON HIGH IN F/C
2023-09-06 | 2023-09-06 | 21:20 | 22:50 | 90 | 90 | PROCESS | Process | 37 | HOT PATCHING WORK
2023-09-06 | 2023-09-06 | 18:45 | 20:05 | 80 | 80 | PROCESS | Process | 29 | HOT PATCHING WORK
2023-09-06 | 2023-09-06 | 19:10 | 20:20 | 70 | 70 | PROCESS | Process | 44 | CARBON HIGH TWO TIME METAL TRANSFER
2023-09-06 | 2023-09-06 | 9:00 | 10:00 | 60 | 60 | PROCESS | Process | 39 | NALI REPAIRING
2023-09-06 | 2023-09-06 | 19:00 | 19:30 | 30 | 30 | PROCESS | Process | 35 | CARBON HIGH SO LIQUID METAL TRANSFER THAN SET CARBON
2023-09-06 | 2023-09-06 | 19:30 | 20:30 | 30 | 30 | PROCESS | Process | 31 | CARBON HIGH
2023-09-06 | 2023-09-06 | 8:00 | 8:20AM | 20 | 20 | PROCESS | Process | 42 | TOP REPAIRING WORK
2023-09-10 | 2023-09-10 | 9:30 | 9:50 | 20 | 20 | PROCESS | Process | 39 | FC -8A NOT READY(NALI TOP)
2023-09-10 | 2023-09-10 | 8:40 | 8:55 | 15 | 15 | PROCESS | Process | 39 | NALI TOP REPAIRING
2023-09-11 | 2023-09-11 | 19:05 | 20:25 | 80 | 80 | PROCESS | Process | 34 | HOT RING PATCHING WORK
2023-09-12 | 2023-09-12 | 22:40 | 23:10 | 30 | 30 | PROCESS | Process | 17 | FC OFF DUE TO BOILING
2023-09-13 | 2023-09-13 | 6:00 | 9:00 | 180 | 180 | PROCESS | Process | 19 | PATCHING NOT READY
2023-09-13 | 2023-09-13 | 13:15 | 13:55 | 40 | 40 | PROCESS | Process | 24 | CARBON HIGH IN FURNACE
2023-09-14 | 2023-09-14 | 9:00 | 12:40 | 220 | 220 | PROCESS | Process | 15 | FC-8 B GLD & FC-8C IN PATCHING
2023-09-14 | 2023-09-14 | 22:20 | 1:35 | 195 | 30 | PROCESS | Process | 22 | CARBON HIGH IN FURNACE
2023-09-14 | 2023-09-14 | 12:20 | 12:10 | 110 | 110 | PROCESS | Process | 15 | BOILING SO FURNACE OFF(Power cable changed)
2023-09-16 | 2023-09-16 | 19:50 | 20:10 | 20 | 20 | PROCESS | Process | 30 | YOKE PIPE BURNT DUE TO SLAG
2023-09-17 | 2023-09-17 | 16:50 | 17:25 | 35 | 35 | PROCESS | Process | 27 | GLD TRIPPING IN SINTERING HEAT
2023-09-17 | 2023-09-17 | 17:05 | 17:25 | 20 | 20 | PROCESS | Process | 18 | NALI REPAIRING WORK
2023-09-18 | 2023-09-18 | 3:35 | 4:35 | 60 | 60 | PROCESS | Process | 44 | BOILING SO FURNACE OFF
2023-09-18 | 2023-09-18 | 14:30 | 14:55 | 25 | 25 | PROCESS | Process | 33 | FC OFF DUE TO BOILING
2023-09-25 | 2023-09-25 | 21:00 | 21:10 | 10 | 10 | PROCESS | Process | 15 | TOP REPAIRING WORK
2023-09-26 | 2023-09-26 | 10:50 | 11:05 | 15 | 15 | PROCESS | Process | 21 | CARBON HIGH IN FURNACE

## Mechanical
Start Date | End Date | Downtime start time | Downtime end time | Equipment Downtime (Minutes) | Production loss time (Minutes) | Department | Department-1 | Repairing cost | Reason
2022-08-13 | 0.26042 | 6:15 | 6:30 | 15 | 15 | MAINTENANCE | Mechanical | 48 | COIL SPARKING
2022-07-01 | 2022-07-01 | 9:25 | 9:55 | 30 | 30 | MAINTENANCE | Mechanical | 19 | CRANE NO 8 BREAK DOWN
2022-07-01 | 2022-07-01 | 13:10 | 13:20 | 10 | 10 | MAINTENANCE | Mechanical | 43 | CRANE NO 10 MAGNATE CABLE CUT
2022-07-02 | 2022-07-02 | 18:25 | 19:15 | 50 | 50 | MAINTENANCE | Mechanical | 48 | FESTO PIPE LEAKAGE
2022-07-02 | 2022-07-02 | 15:50 | 16:25 | 35 | 35 | MAINTENANCE | Mechanical | 18 | YOKE PIPE LEAKAGE
2022-07-03 | 2022-07-03 | 16:55 | 20:00 | 185 | 15 | MAINTENANCE | Mechanical | 36 | HIGH TEMP.
2022-07-03 | 2022-07-03 | 12:40 | 13:40 | 60 | 60 | MAINTENANCE | Mechanical | 18 | F/C TESTING & SETTING BY MEGATHURM ENGG
2022-07-03 | 2022-07-03 | 12:10 | 13:00 | 50 | 50 | MAINTENANCE | Mechanical | 50 | 5 NO. MAGNETIC CRANE B/D
2022-07-03 | 2022-07-03 | 7:25 | 8:00 | 35 | 20 | MAINTENANCE | Mechanical | 33 | CRANE NO 11 MAGNATE NOT WORKING
2022-07-03 | 2022-07-03 | 6:45 | 7:15 | 30 | 30 | MAINTENANCE | Mechanical | 28 | M.F. CAPACITOR DEMAGE
2022-07-03 | 2022-07-03 | 16:30 | 16:50 | 20 | 20 | MAINTENANCE | Mechanical | 46 | CCM NO. 4 MAGNET CABLE CUT AND CRANE NO.8 CT GEAR BOX PROBLEM
2022-07-03 | 2022-07-03 | 17:40 | 18:00 | 20 | 20 | MAINTENANCE | Mechanical | 15 | CHARGING DELAY DUE TO CRANE NO-8 CT GEAR BOX PROBLEM
2022-07-03 | 2022-07-03 | 24:05 | 24:25 | 20 | 20 | MAINTENANCE | Mechanical | 28 | CHARGING DELAY CRANE NO. 8 B/D
2022-07-03 | 2022-07-03 | 3:25 | 3:45 | 20 | 20 | MAINTENANCE | Mechanical | 22 | CHARGING DELAY CRANE NO. 8 B/D
2022-07-03 | 2022-07-03 | 21:00 | 21:15 | 15 | 15 | MAINTENANCE | Mechanical | 32 | CHARGING DELAY DUE TO CRANE NO-8 CT GEAR BOX PROBLEM
2022-07-04 | 2022-07-04 | 9:25 | 13:05 | 220 | 40 | MAINTENANCE | Mechanical | 45 | AGAIN & AGAIN WATER TEMP TRIPPING 30 TIME
2022-07-04 | 2022-07-04 | 6:00 | 9:20 | 200 | 30 | MAINTENANCE | Mechanical | 17 | AGAIN & AGAIN WATER TEMP TRIPPING 20 TIME
2022-07-04 | 2022-07-04 | 7:25 | 9:40 | 135 | 20 | MAINTENANCE | Mechanical | 46 | CRANE NO 11 BREAK DOWN
2022-07-04 | 2022-07-04 | 6:15 | 6:35 | 20 | 20 | MAINTENANCE | Mechanical | 48 | 8 NO MAGNATE CRANE BD
2022-07-04 | 2022-07-04 | 12:30 | 12:50 | 20 | 20 | MAINTENANCE | Mechanical | 37 | 8 NO MAGNATE CRANE BD
2022-07-04 | 2022-07-04 | 15:40 | 16:00 | 20 | 20 | MAINTENANCE | Mechanical | 32 | 8 NO MAGNATE CRANE BD
2022-07-04 | 2022-07-04 | 13:10 | 13:30 | 20 | 20 | MAINTENANCE | Mechanical | 26 | CRANE NO 10 MAGNATE CABLE CUT
2022-07-05 | 2022-07-05 | 24:00 | 24:45 | 45 | 45 | MAINTENANCE | Mechanical | 15 | CRANE NO 4 AND 8 BD
2022-07-05 | 2022-07-05 | 15:00 | 15:10 | 10 | 10 | MAINTENANCE | Mechanical | 44 | DM WATER PIPE LEAKAGE
2022-07-06 | 2022-07-06 | 24:30 | 5:40 | 310 | 25 | MAINTENANCE | Mechanical | 24 | CRANE NO 5 CABLE CUT PROBLEM
2022-07-06 | 2022-07-06 | 20:20 | 24:40 | 260 | 20 | MAINTENANCE | Mechanical | 34 | CRANE NO 10 BREAK DOWN SO CHARGING DEALY
2022-07-06 | 2022-07-06 | 23:55 | 3:50 | 235 | 15 | MAINTENANCE | Mechanical | 42 | CRANE NO 5 CABLE CUT PROBLEM
2022-07-06 | 2022-07-06 | 20:25 | 21:30 | 65 | 25 | MAINTENANCE | Mechanical | 30 | CRANE NO 10 ROPE BREAK
2022-07-06 | 2022-07-06 | 9:10 | 9:55 | 45 | 45 | MAINTENANCE | Mechanical | 44 | COIL SPARKING
2022-07-06 | 2022-07-06 | 24:20 | 1:00 | 40 | 40 | MAINTENANCE | Mechanical | 24 | CRANE NO 10 BREAK DOWN
2022-07-06 | 2022-07-06 | 18:35 | 19:10 | 35 | 35 | MAINTENANCE | Mechanical | 49 | YOKE PIPE LEAKAGE
2022-07-06 | 2022-07-06 | 23:40 | 24:15 | 35 | 35 | MAINTENANCE | Mechanical | 46 | CRANE NO 10 BREAK DOWN
2022-07-06 | 2022-07-06 | 20:20 | 20:45 | 25 | 25 | MAINTENANCE | Mechanical | 42 | CRANE NO 10 BREAK DOWN SO CHARGING DEALY
2022-07-06 | 2022-07-06 | 21:50 | 22:10 | 20 | 20 | MAINTENANCE | Mechanical | 29 | CRANE NO 10 BREAK DOWN SO CHARGING DEALY
2022-07-06 | 2022-07-06 | 16:05 | 16:15 | 10 | 10 | MAINTENANCE | Mechanical | 41 | COIL SPARKING
2022-07-07 | 2022-07-07 | 16:15 | 19:30 | 195 | 45 | MAINTENANCE | Mechanical | 50 | CRANE NO 10 WIRE ROPE REPLACEMENT
2022-07-07 | 2022-07-07 | 16:15 | 19:30 | 195 | 70 | MAINTENANCE | Mechanical | 33 | CRANE NO 10 WIRE ROPE REPLACEMENT
2022-07-07 | 2022-07-07 | 16:15 | 19:30 | 195 | 70 | MAINTENANCE | Mechanical | 32 | CRANE NO 10 WIRE ROPE REPLACEMENT
2022-07-07 | 2022-07-07 | 1:45 | 2:00 | 15 | 15 | MAINTENANCE | Mechanical | 45 | HYDRAULIC PROBLEM
2022-07-07 | 2022-07-07 | 18:05 | 18:15 | 10 | 10 | MAINTENANCE | Mechanical | 18 | DSL LINE WORK
2022-07-08 | 2022-07-08 | 16:40 | 18:10 | 90 | 90 | MAINTENANCE | Mechanical | 44 | YOKE COIL SPARKING AND GLD TRIPPING
2022-07-08 | 2022-07-08 | 15:00 | 16:20 | 80 | 45 | MAINTENANCE | Mechanical | 36 | WATER TEMP AGAIN AND AGAIN GLD TRIPPING
2022-07-08 | 2022-07-08 | 7:10 | 7:50 | 40 | 40 | MAINTENANCE | Mechanical | 45 | YOKE WELDING WORK
2022-07-08 | 2022-07-08 | 23:00 | 24:20 | 30 | 30 | MAINTENANCE | Mechanical | 16 | CRANE NO 5 MAGNET CABLE CUT
2022-07-08 | 2022-07-08 | 1:40 | 2:10 | 30 | 20 | MAINTENANCE | Mechanical | 34 | WATER TEMP TRIPPING
2022-07-08 | 2022-07-08 | 16:50 | 19:20 | 30 | 30 | MAINTENANCE | Mechanical | 20 | CRANE NO 9 BD SO F/C HOLD,LADLE DELAY
2022-07-08 | 2022-07-08 | 23:40 | 24:10 | 30 | 30 | MAINTENANCE | Mechanical | 19 | COIL COOLING WATER TEMP TRIP
2022-07-08 | 2022-07-08 | 10:10 | 10:30 | 20 | 20 | MAINTENANCE | Mechanical | 45 | HIGH TEMP.
2022-07-08 | 2022-07-08 | 9:35 | 9:50 | 15 | 15 | MAINTENANCE | Mechanical | 19 | GLD TRIPPING
2022-07-09 | 2022-07-09 | 18:45 | 8:00 | 795 | 795 | MAINTENANCE | Mechanical | 41 | COLD PATCHING WORK
2022-07-09 | 2022-07-09 | 9:40 | 13:25 | 215 | 40 | MAINTENANCE | Mechanical | 32 | CRANE NO 10 AND 11 BREAKDOWN
2022-07-09 | 2022-07-09 | 8:05 | 11:20 | 195 | 20 | MAINTENANCE | Mechanical | 41 | HIGH TEMP. AGAIN AND AGAIN
2022-07-09 | 2022-07-09 | 9:45 | 10:40 | 55 | 55 | MAINTENANCE | Mechanical | 27 | YOKE PIPE LEAKAGE
2022-07-09 | 2022-07-09 | 21:25 | 23:20 | 55 | 20 | MAINTENANCE | Mechanical | 20 | CRANE NO 11 BREAK DOWN
2022-07-09 | 2022-07-09 | 15:50 | 19:20 | 48 | 30 | MAINTENANCE | Mechanical | 19 | CRANE NO 11 BREAK DOWN
2022-07-09 | 2022-07-09 | 21:30 | 22:15 | 45 | 45 | MAINTENANCE | Mechanical | 24 | YOKE COOLING PIPE LEAKAGE
2022-07-09 | 2022-07-09 | 11:00 | 11:40 | 40 | 40 | MAINTENANCE | Mechanical | 48 | CRANE NO 10 BREAK DOWN
2022-07-09 | 2022-07-09 | 22:25 | 22:50 | 25 | 25 | MAINTENANCE | Mechanical | 50 | GLD TRIPPING AGAIN AND AGAIN
2022-07-09 | 2022-07-09 | 8:20 | 8:40 | 20 | 20 | MAINTENANCE | Mechanical | 32 | YOKE SUPPORT WELDING WORK
2022-07-09 | 2022-07-09 | 11:50 | 12:10 | 20 | 20 | MAINTENANCE | Mechanical | 31 | CRANE NO 10 BREAK DOWN
2022-07-09 | 2022-07-09 | 19:10 | 19:30 | 20 | 20 | MAINTENANCE | Mechanical | 22 | CRANE NO 11 BREAK DOWN
2022-07-10 | 2022-07-10 | 8:55 | 12:20 | 205 | 25 | MAINTENANCE | Mechanical | 19 | CRANE NO 10 BREAK DOWN
2022-07-10 | 2022-07-10 | 16:45 | 20:10 | 205 | 20 | MAINTENANCE | Mechanical | 38 | CRANE NO 11 BREAKDOWN
2022-07-10 | 2022-07-10 | 4:50 | 17:55 | 65 | 65 | MAINTENANCE | Mechanical | 50 | GLD TRIP
2022-07-10 | 2022-07-10 | 4:50 | 5:20 | 30 | 20 | MAINTENANCE | Mechanical | 28 | CRANE NO 11 BREAKDOWN
2022-07-10 | 2022-07-10 | 9:20 | 9:45 | 25 | 25 | MAINTENANCE | Mechanical | 19 | CRANE NO 10 & 11 BREAK DOWN
2022-07-10 | 2022-07-10 | 9:35 | 9:55 | 20 | 20 | MAINTENANCE | Mechanical | 33 | CRANE NO 10 & 11 BREAK DOWN
2022-07-10 | 2022-07-10 | 21:45 | 22:05 | 20 | 20 | MAINTENANCE | Mechanical | 23 | GLD TRIPPING
2022-07-10 | 2022-07-10 | 23:35 | 23:50 | 15 | 15 | MAINTENANCE | Mechanical | 35 | HOSE PIPE OPEN
2022-07-10 | 2022-07-10 | 3:05 | 3:20 | 15 | 15 | MAINTENANCE | Mechanical | 48 | CAPACITOR WATER PROBLEM
2022-07-11 | 2022-07-11 | 8:10 | 13:15 | 305 | 130 | MAINTENANCE | Mechanical | 40 | CRANE NO 11 BREAK DOWN
2022-07-11 | 2022-07-11 | 7:10 | 11:15 | 245 | 70 | MAINTENANCE | Mechanical | 37 | AGAIN TO AGAIN GLD TRIPPING
2022-07-11 | 2022-07-11 | 2:15 | 3:40 | 85 | 85 | MAINTENANCE | Mechanical | 15 | YOKE PIPE LEAKAGE SO BUS BAR SPARKING
2022-07-11 | 2022-07-11 | 11:20 | 12:35 | 75 | 75 | MAINTENANCE | Mechanical | 35 | GLD PROBLEM
2022-07-11 | 2022-07-11 | 18:55 | 19:30 | 35 | 35 | MAINTENANCE | Mechanical | 47 | CRANE NO 2 BREAK DOWN
2022-07-11 | 2022-07-11 | 20:15 | 20:50 | 35 | 35 | MAINTENANCE | Mechanical | 32 | 5 NO. MAGNETIC CRANE B/D
2022-07-11 | 2022-07-11 | 22:55 | 23:25 | 30 | 30 | MAINTENANCE | Mechanical | 48 | AGAIN TO AGAIN GLD TRIPPING
2022-07-12 | 2022-07-12 | 7:50 | 8:35 | 45 | 45 | MAINTENANCE | Mechanical | 34 | BUSBAR SPARKING
2022-07-12 | 2022-07-12 | 23:10 | 23:30 | 20 | 20 | MAINTENANCE | Mechanical | 22 | YOKE COOLING PIPE LEAKAGE
2022-07-13 | 2022-07-12 | 16:20 | 16:30 | 10 | 10 | MAINTENANCE | Mechanical | 17 | HEAT EFFECTED DUE TO CRANE BREAK DOWN
2022-07-13 | 2022-07-13 | 2:00 | 4:00 | 120 | 60 | MAINTENANCE | Mechanical | 26 | WATER TEMP TRIPPING
2022-07-13 | 2022-07-13 | 6:20 | 7:35 | 75 | 30 | MAINTENANCE | Mechanical | 17 | CRANE NO 5 BD
2022-07-13 | 2022-07-13 | 13:05 | 14:00 | 55 | 55 | MAINTENANCE | Mechanical | 35 | BOTTOM SIDE WATER SPELLING
2022-07-13 | 2022-07-13 | 20:30 | 20:55 | 25 | 25 | MAINTENANCE | Mechanical | 24 | HOSE PIPE OPEN
2022-07-13 | 2022-07-13 | 5:40 | 6:05 | 25 | 25 | MAINTENANCE | Mechanical | 37 | HYDRAULIC PROBLEM
2022-07-13 | 2022-07-13 | 19:35 | 19:50 | 15 | 15 | MAINTENANCE | Mechanical | 24 | YOKE PIPE LEAKAGE
2022-07-14 | 2022-07-14 | 19:30 | 12:30 | 300 | 50 | MAINTENANCE | Mechanical | 29 | CHANGE OVER SPAEKING
2022-07-14 | 2022-07-14 | 21:45 | 2:20 | 275 | 40 | MAINTENANCE | Mechanical | 27 | 5 NO MAGNATE CRANE BD
2022-07-14 | 2022-07-14 | 18:00 | 21:40 | 220 | 40 | MAINTENANCE | Mechanical | 25 | CRANE NO 5 BREAK DOWN
2022-07-14 | 2022-07-14 | 15:40 | 19:10 | 210 | 25 | MAINTENANCE | Mechanical | 42 | HOPPER BREAKDOWN
2022-07-14 | 2022-07-14 | 4:15 | 6:30 | 135 | 135 | MAINTENANCE | Mechanical | 34 | F/C CHANGE OVER SPARKING SO OPEN WORK
2022-07-14 | 2022-07-14 | 4:15 | 6:25 | 130 | 130 | MAINTENANCE | Mechanical | 31 | CHANGE OVER PROBLEM
2022-07-14 | 2022-07-14 | 24:15 | 1:15 | 60 | 60 | MAINTENANCE | Mechanical | 24 | 5 NO. MAGNETIC CRANE B/D, LT WHEEL BEARING BOLT CRACKED
2022-07-14 | 2022-07-14 | 11:20 | 12:01 | 41 | 25 | MAINTENANCE | Mechanical | 26 | GLD TRIPPING
2022-07-14 | 2022-07-14 | 22:35 | 23:10 | 35 | 35 | MAINTENANCE | Mechanical | 29 | 8 NO MAGNATE CRANE BD
2022-07-14 | 2022-07-14 | 8:40 | 9:15 | 35 | 35 | MAINTENANCE | Mechanical | 39 | GLD PROBLEM FRP WOOD PROBLEM
2022-07-14 | 2022-07-14 | 21:40 | 22:10 | 30 | 30 | MAINTENANCE | Mechanical | 29 | CRANE NO 3 BD GENERAL CHECK UP CUPLING BOLT TIGHT
2022-07-14 | 2022-07-14 | 6:10 | 6:35 | 25 | 25 | MAINTENANCE | Mechanical | 35 | CRANE NO 5 SMALL KUPPI BD
2022-07-14 | 2022-07-14 | 24:40 | 1:05 | 25 | 25 | MAINTENANCE | Mechanical | 35 | GLD TRIPPING
2022-07-14 | 2022-07-14 | 5:30 | 5:50 | 20 | 20 | MAINTENANCE | Mechanical | 28 | CRANE NO 5 BREAK DOWN
2022-07-14 | 2022-07-14 | 17:45 | 18:05 | 20 | 20 | MAINTENANCE | Mechanical | 35 | YOKE PIPE LEAKAGE
2022-07-14 | 2022-07-14 | 6:00 | 6:15 | 15 | 15 | MAINTENANCE | Mechanical | 44 | CRANE NO 5 SMALL KUPPI BD
2022-07-14 | 2022-07-14 | 12:45 | 12:55 | 10 | 10 | MAINTENANCE | Mechanical | 48 | CRANE NO 5 BREAK DOWN
2022-07-14 | 2022-07-14 | 12:55 | 13:05 | 10 | 10 | MAINTENANCE | Mechanical | 46 | HYDRAULIC PROBLEM (SHORTAGE OF HYDROLIC OIL FULL METAL WAS NOT TAPPED)
2022-07-14 | 2022-07-14 | 10:05 | 10:15 | 10 | 10 | MAINTENANCE | Mechanical | 44 | DUE TO WATER TEMP
2022-07-15 | 2022-07-15 | 24:35 | 4:40 | 245 | 30 | MAINTENANCE | Mechanical | 46 | AGAIN TO AGAIN WATER TEMP
2022-07-15 | 2022-07-15 | 16:50 | 19:30 | 40 | 40 | MAINTENANCE | Mechanical | 43 | CRANE NO 7 BREAK DOWN
2022-07-15 | 2022-07-15 | 15:40 | 16:10 | 30 | 30 | MAINTENANCE | Mechanical | 16 | CHANGE OVER FESTO PIPE LEAKAGE
2022-07-15 | 2022-07-15 | 8:30 | 8:55 | 25 | 25 | MAINTENANCE | Mechanical | 45 | YOKE HOSE PIPE LEAKAGE
2022-07-15 | 2022-07-15 | 6:10 | 6:35 | 25 | 0 | MAINTENANCE | Mechanical | 34 | CRANE NO 5 BREAK DOWN AND LIQUID METAL CHARGED
2022-07-15 | 2022-07-15 | 8:30 | 9:05 | 25 | 25 | MAINTENANCE | Mechanical | 17 | DUE TO GLD PROBLEM
2022-07-15 | 2022-07-15 | 2:00 | 2:25 | 25 | 25 | MAINTENANCE | Mechanical | 23 | CRANE NO 9 BREAKDOWN
2022-07-15 | 2022-07-15 | 5:55 | 6:15 | 20 | 20 | MAINTENANCE | Mechanical | 38 | TROLLY BREAKDOWN
2022-07-15 | 2022-07-15 | 2:45 | 3:05 | 20 | 20 | MAINTENANCE | Mechanical | 21 | YOKE COOLING PIPE LEAKAGE
2022-07-15 | 2022-07-15 | 5:30 | 5:50 | 20 | 20 | MAINTENANCE | Mechanical | 32 | CRANE NO 5 BREAK DOWN
2022-07-15 | 2022-07-15 | 4:00 | 4:20 | 20 | 20 | MAINTENANCE | Mechanical | 35 | CRANE NO 9 BREAK DOWN SO MOTOR PROBLEM
2022-07-15 | 2022-07-15 | 1:20 | 1:40 | 20 | 20 | MAINTENANCE | Mechanical | 37 | CRANE NO 9 BREAK DOWN MOTOR PROBLEM CHARGED
2022-07-15 | 2022-07-15 | 5:30 | 5:50 | 20 | 20 | MAINTENANCE | Mechanical | 26 | CRANE NO 9 BREAK DOWN AUXLARY MOTOR CHARGED
2022-07-15 | 2022-07-15 | 16:40 | 16:55 | 15 | 15 | MAINTENANCE | Mechanical | 50 | CRANE NO 7 BREAK DOWN
2022-07-15 | 2022-07-15 | 24:55 | 1:10 | 15 | 15 | MAINTENANCE | Mechanical | 18 | CRANE NO 9 BREAK DOWN SO CHARGING DELAY
2022-07-15 | 2022-07-15 | 16:40 | 16:55 | 15 | 15 | MAINTENANCE | Mechanical | 23 | CRANE NO 7 BREAK DOWN
2022-07-15 | 2022-07-15 | 4:25 | 4:35 | 10 | 10 | MAINTENANCE | Mechanical | 19 | CRANE NO 9 BREAK DOWN
2022-07-16 | 2022-07-16 | 18:55 | 22:35 | 220 | 40 | MAINTENANCE | Mechanical | 47 | WATER TEMP. PROBLEM
2022-07-16 | 2022-07-16 | 22:40 | 2:20 | 220 | 30 | MAINTENANCE | Mechanical | 50 | WATER TEMP. PROBLEM
2022-07-16 | 2022-07-16 | 22:25 | 23:05 | 40 | 40 | MAINTENANCE | Mechanical | 42 | CRANE NO. 7 BREAK DOWN, CCM3 BREAK
2022-07-16 | 2022-07-16 | 12:30 | 13:00 | 30 | 30 | MAINTENANCE | Mechanical | 35 | AGAIN TO AGAIN WATER TEMP. TRIPPING
2022-07-16 | 2022-07-16 | 14:50 | 15:10 | 20 | 20 | MAINTENANCE | Mechanical | 29 | AGAIN TO AGAIN WATER TRIPPING
2022-07-16 | 2022-07-16 | 23:46 | 24:01 | 15 | 15 | MAINTENANCE | Mechanical | 34 | TAPPER REPAIRING
2022-07-16 | 2022-07-16 | 3:05 | 3:20 | 15 | 15 | MAINTENANCE | Mechanical | 44 | HYDROLIC PROBLEM
2022-07-16 | 2022-07-16 | 9:00 | 9:15 | 15 | 15 | MAINTENANCE | Mechanical | 43 | D.M. WATER PIPE LEAKAGE
2022-07-17 | 2022-07-17 | 1:30 | 4:40 | 190 | 20 | MAINTENANCE | Mechanical | 28 | WATER TEMP. PROBLEM
2022-07-17 | 2022-07-17 | 20:50 | 21:50 | 60 | 60 | MAINTENANCE | Mechanical | 38 | CRANE NO 2 BREAK DOWN DSL LINE
2022-07-17 | 2022-07-17 | 20:50 | 21:50 | 60 | 60 | MAINTENANCE | Mechanical | 21 | CHARGING DEALY DUE TO CRANE NO 2 BREAK DOWN
2022-07-17 | 2022-07-17 | 18:30 | 19:25 | 55 | 55 | MAINTENANCE | Mechanical | 30 | YOKE SIDE SPARKING
2022-07-17 | 2022-07-17 | 12:50 | 13:40 | 50 | 50 | MAINTENANCE | Mechanical | 21 | CRANE NO 2 BREAK DOWN
2022-07-17 | 2022-07-17 | 21:50 | 22:40 | 50 | 50 | MAINTENANCE | Mechanical | 19 | F/C CHARGING DELAY DUE TO CRANE NO 2 BREAKDOWN
2022-07-17 | 2022-07-17 | 13:30 | 14:10 | 40 | 40 | MAINTENANCE | Mechanical | 28 | AGAIN TO AGAIN COIL COOLING WATER TEMP
2022-07-17 | 2022-07-17 | 17:50 | 18:20 | 30 | 30 | MAINTENANCE | Mechanical | 22 | CRANE NO 10 BD
2022-07-17 | 2022-07-17 | 17:20 | 17:50 | 30 | 30 | MAINTENANCE | Mechanical | 25 | AGAIN TO AGAIN COIL COOLING WATER TEMP
2022-07-17 | 2022-07-17 | 11:40 | 12:05 | 25 | 25 | MAINTENANCE | Mechanical | 41 | CRANE NO 11BD LIQUID CHARGING DELAY
2022-07-17 | 2022-07-17 | 20:50 | 21:15 | 25 | 25 | MAINTENANCE | Mechanical | 43 | YOKE SIDE SPARKING
2022-07-17 | 2022-07-17 | 16:35 | 16:55 | 20 | 20 | MAINTENANCE | Mechanical | 44 | 8 NO MAGNATE CRANE BD CHARGING DELAY
2022-07-17 | 2022-07-17 | 19:30 | 19:50 | 20 | 20 | MAINTENANCE | Mechanical | 42 | YOKE SIDE SPARKING
2022-07-18 | 2022-07-18 | 15:00 | 21:05 | 365 | 60 | MAINTENANCE | Mechanical | 29 | WATER TEMP TRIPPING AGAIN TO AGAIN (SINTERING HEAT)
2022-07-18 | 2022-07-18 | 21:10 | 1:35 | 265 | 45 | MAINTENANCE | Mechanical | 39 | CRANE NO 5 BREAKDOWN
2022-07-18 | 2022-07-18 | 4:40 | 8:50 | 250 | 60 | MAINTENANCE | Mechanical | 25 | HEAT DELAY DUE TO CRANE NO 5 BREAK DOWN
2022-07-18 | 2022-07-18 | 1:40 | 5:40 | 240 | 60 | MAINTENANCE | Mechanical | 34 | CRANE NO 5 BREAKDOWN
2022-07-18 | 2022-07-18 | 8:35 | 24:35 | 240 | 60 | MAINTENANCE | Mechanical | 18 | CRANE NO 5 BREAKDOWN
2022-07-18 | 2022-07-18 | 24:40 | 4:35 | 235 | 60 | MAINTENANCE | Mechanical | 41 | CRANE NO 5 BREAKDOWN
2022-07-18 | 2022-07-18 | 17:05 | 18:05 | 60 | 60 | MAINTENANCE | Mechanical | 41 | CHANGE OVER TIME
2022-07-18 | 2022-07-18 | 16:45 | 17:40 | 55 | 55 | MAINTENANCE | Mechanical | 30 | CHANGE OVER TIME
2022-07-18 | 2022-07-18 | 13:00 | 13:35 | 35 | 35 | MAINTENANCE | Mechanical | 41 | WATER TEMP HIGH AGAIN TO AGAIN
2022-07-18 | 2022-07-18 | 22:35 | 23:10 | 35 | 35 | MAINTENANCE | Mechanical | 42 | CRANE NO 9 LADLE CRANE B/D
2022-07-18 | 2022-07-18 | 1:00 | 1:25 | 25 | 25 | MAINTENANCE | Mechanical | 26 | CRANE NO 6 BREAKDOWN
2022-07-18 | 2022-07-18 | 23:30 | 23:50 | 20 | 20 | MAINTENANCE | Mechanical | 21 | 9 NO LADLE CRANE BREAK DOWN
2022-07-18 | 2022-07-18 | 15:00 | 15:15 | 15 | 15 | MAINTENANCE | Mechanical | 19 | AGAIN TO AGAIN GLD TRIPPING
2022-07-18 | 2022-07-18 | 10:05 | 10:15 | 10 | 10 | MAINTENANCE | Mechanical | 38 | WATER TEMP. HIGH
2022-07-18 | 2022-07-18 | 10:45 | 10:50 | 5 | 5 | MAINTENANCE | Mechanical | 25 | CRANE NO 1 BREAK DOWN
2022-07-19 | 2022-07-19 | 22:55 | 3:25 | 270 | 60 | MAINTENANCE | Mechanical | 33 | CRANE NO 5 BD SO HEAT DELAY
2022-07-19 | 2022-07-19 | 24:15 | 4:30 | 255 | 60 | MAINTENANCE | Mechanical | 45 | CRANE NO 5 BD SO HEAT DELAY
2022-07-19 | 2022-07-19 | 20:05 | 12:10 | 245 | 60 | MAINTENANCE | Mechanical | 29 | CRANE NO 5 BD SO HEAT DELAY
2022-07-19 | 2022-07-19 | 5:40 | 9:40 | 240 | 60 | MAINTENANCE | Mechanical | 15 | HEAT DELAY DUE TO CRANE NO 5 BREAK DOWN
2022-07-19 | 2022-07-19 | 18:35 | 22:10 | 215 | 20 | MAINTENANCE | Mechanical | 22 | WATER TEMP AGAIN AND AGAIN GLD TRIPPING
2022-07-19 | 2022-07-19 | 21:45 | 24:55 | 190 | 20 | MAINTENANCE | Mechanical | 28 | WATER TEMP SO HEAT DELAY
2022-07-19 | 2022-07-19 | 20:40 | 23:10 | 150 | 150 | MAINTENANCE | Mechanical | 41 | CHANGE OVER SPARKING AT TIME OF GLD CHECK
2022-07-19 | 2022-07-19 | 3:50 | 5:35 | 105 | 105 | MAINTENANCE | Mechanical | 36 | CHANGE OVER SPARKING
2022-07-19 | 2022-07-19 | 2:15 | 3:25 | 70 | 70 | MAINTENANCE | Mechanical | 33 | HYDROLIC PIPE LEAKAGE
2022-07-19 | 2022-07-19 | 7:30 | 8:20 | 50 | 50 | MAINTENANCE | Mechanical | 32 | COOLING HOSE PIPE LEAKAGE
2022-07-19 | 2022-07-19 | 19:05 | 19:55 | 50 | 50 | MAINTENANCE | Mechanical | 23 | CRANE NO 5 BD ND CRANE NO 6 BUSY
2022-07-19 | 2022-07-19 | 19:30 | 20:15 | 45 | 20 | MAINTENANCE | Mechanical | 29 | CRANE NO 11 BD
2022-07-19 | 2022-07-19 | 18:00 | 18:40 | 40 | 40 | MAINTENANCE | Mechanical | 39 | WATER TEMP TRIP AGAIN AND AGAIN
2022-07-19 | 2022-07-19 | 2:45 | 3:20 | 35 | 35 | MAINTENANCE | Mechanical | 41 | CHANGE OVER SPARKING
2022-07-19 | 2022-07-19 | 12:30 | 1:00 | 30 | 30 | MAINTENANCE | Mechanical | 44 | CRANE NO 5 BD SO LADLE DELAY AND CRANE NO 6 LADLE USE
2022-07-19 | 2022-07-19 | 18:50 | 19:15 | 25 | 25 | MAINTENANCE | Mechanical | 23 | CRANE NO 10 BREAK DOWN
2022-07-19 | 2022-07-19 | 12:35 | 13:00 | 25 | 25 | MAINTENANCE | Mechanical | 29 | CRANE NO 5 BD SO LADLE DELAY
2022-07-19 | 2022-07-19 | 1:50 | 2:10 | 20 | 20 | MAINTENANCE | Mechanical | 18 | CHANGE OVER SPARKING
2022-07-19 | 2022-07-19 | 12:15 | 12:30 | 15 | 15 | MAINTENANCE | Mechanical | 50 | WATER TEMP
2022-07-19 | 2022-07-19 | 19:40 | 19:55 | 15 | 15 | MAINTENANCE | Mechanical | 33 | YOKE COOLING PIPE LEAKAGE
2022-07-19 | 2022-07-19 | 21:50 | 22:05 | 15 | 15 | MAINTENANCE | Mechanical | 27 | LADLE DELAY DUE TO CRANE NO 5 BD
2022-07-19 | 2022-07-19 | 13:15 | 13:25 | 10 | 10 | MAINTENANCE | Mechanical | 20 | COIL SPARKING
2022-07-20 | 2022-07-20 | 3:45 | 8:00 | 255 | 255 | MAINTENANCE | Mechanical | 27 | CRANE NO 2 BD GATER PROBLEM
2022-07-20 | 2022-07-20 | 5:00 | 8:00 | 180 | 180 | MAINTENANCE | Mechanical | 50 | CRANE NO 2 GATER PROBLEM
2022-07-20 | 2022-07-20 | 5:00 | 8:00 | 180 | 180 | MAINTENANCE | Mechanical | 25 | CRANE NO 2 BD GATER PROBLEM
2022-07-20 | 2022-07-20 | 18:20 | 19:20 | 60 | 20 | MAINTENANCE | Mechanical | 34 | CRANE NO 10 BD SO CHANGING DELAY
2022-07-20 | 2022-07-20 | 2:50 | 3:20 | 30 | 25 | MAINTENANCE | Mechanical | 18 | CRANE NO 11 CABLE CUT
2022-07-20 | 2022-07-20 | 3:05 | 3:30 | 25 | 25 | MAINTENANCE | Mechanical | 40 | CRANE NO 2 BD GATER PROBLEM
2022-07-20 | 2022-07-20 | 23:45 | 24:05 | 20 | 20 | MAINTENANCE | Mechanical | 31 | DM WATER PIPE LEAKAGE
2022-07-20 | 2022-07-20 | 8:55 | 9:15 | 20 | 20 | MAINTENANCE | Mechanical | 15 | HYDROLIC LIVER BROKEN
2022-07-20 | 2022-07-20 | 4:00 | 4:20 | 20 | 20 | MAINTENANCE | Mechanical | 17 | YOKE PIPE LEAKAGE
2022-07-20 | 2022-07-20 | 13:20 | 13:40 | 20 | 20 | MAINTENANCE | Mechanical | 29 | WATER TEMP TRIP
2022-07-20 | 2022-07-20 | 20:50 | 21:10 | 20 | 20 | MAINTENANCE | Mechanical | 19 | YOKE COOLING PIPE LEAKAGE
2022-07-20 | 2022-07-20 | 22:45 | 23:00 | 15 | 15 | MAINTENANCE | Mechanical | 28 | BOTTOM COOLING PIPE LEAKAGE
2022-07-20 | 2022-07-20 | 10:30 | 10:40 | 10 | 10 | MAINTENANCE | Mechanical | 33 | WATER TEMP
2022-07-20 | 2022-07-20 | 20:30 | 20:40 | 10 | 10 | MAINTENANCE | Mechanical | 16 | YOKE PIPE LEAKAGE
2022-07-21 | 2022-07-21 | 8:00 | 17:25 | 565 | 565 | MAINTENANCE | Mechanical | 44 | CRANE NO 2 END CARIAGE MAINTANANCE REPAIRING WORK
2022-07-21 | 2022-07-21 | 8:00 | 17:10 | 550 | 550 | MAINTENANCE | Mechanical | 33 | CRANE NO 2 END CARIAGE MAINTANANCE REPAIRING WORK
2022-07-21 | 2022-07-21 | 8:00 | 16:30 | 510 | 510 | MAINTENANCE | Mechanical | 22 | CRANE NO 2 END CARIAGE MAINTANANCE REPAIRING WORK
2022-07-21 | 2022-07-21 | 16:05 | 19:25 | 200 | 30 | MAINTENANCE | Mechanical | 18 | WATER TEMP PROBLEM
2022-07-21 | 2022-07-21 | 11:05 | 14:20 | 195 | 20 | MAINTENANCE | Mechanical | 25 | CRANE NO 11 BRTEAK DOWN
2022-07-21 | 2022-07-21 | 17:35 | 20:45 | 190 | 20 | MAINTENANCE | Mechanical | 39 | WATER TEMP PROBLEM
2022-07-21 | 2022-07-21 | 24:50 | 1:40 | 50 | 25 | MAINTENANCE | Mechanical | 21 | AGAIN TO AGAIN WATER TEMP TRIPPING
2022-07-21 | 2022-07-21 | 1:10 | 1:50 | 40 | 40 | MAINTENANCE | Mechanical | 31 | GLD TRIPPING
2022-07-21 | 2022-07-21 | 4:40 | 5:15 | 35 | 35 | MAINTENANCE | Mechanical | 37 | YOKE PIPE LEAKAGE
2022-07-21 | 2022-07-21 | 4:20 | 4:50 | 30 | 30 | MAINTENANCE | Mechanical | 28 | AGAIN TO AGAIN WATER TEMP TRIPPING
2022-07-21 | 2022-07-21 | 12:45 | 13:10 | 20 | 20 | MAINTENANCE | Mechanical | 32 | CRANE NO 10 MAGNATE CABLE CUT
2022-07-21 | 2022-07-21 | 22:15 | 22:30 | 15 | 15 | MAINTENANCE | Mechanical | 46 | YOKE PIPE LEAKAGE
2022-07-22 | 2022-07-22 | 14:50 | 18:25 | 215 | 35 | MAINTENANCE | Mechanical | 39 | AGAIN TO AGAIN WATER TEMP
2022-07-22 | 2022-07-22 | 18:30 | 21:50 | 200 | 20 | MAINTENANCE | Mechanical | 15 | WATER TEMP
2022-07-22 | 2022-07-22 | 23:50 | 24:50 | 60 | 60 | MAINTENANCE | Mechanical | 41 | CHANGE OVER SPARKING
2022-07-22 | 2022-07-22 | 24:40 | 1:30 | 50 | 30 | MAINTENANCE | Mechanical | 32 | WATER TEMP TRIPPING
2022-07-22 | 2022-07-22 | 10:00 | 10:30 | 30 | 20 | MAINTENANCE | Mechanical | 33 | CRANE NO 11 BREAKDOWN
2022-07-22 | 2022-07-22 | 5:50 | 6:20 | 30 | 20 | MAINTENANCE | Mechanical | 45 | AGAIN TO AGAION WATER TEMP TRIPPING
2022-07-22 | 2022-07-22 | 20:35 | 21:00 | 25 | 25 | MAINTENANCE | Mechanical | 47 | CRANE NO 8 MAIN HOST PROBLEM
2022-07-22 | 2022-07-22 | 18:40 | 19:00 | 20 | 20 | MAINTENANCE | Mechanical | 25 | YOKE PIPE LEAKAGE
2022-07-22 | 2022-07-22 | 22:40 | 22:55 | 15 | 15 | MAINTENANCE | Mechanical | 29 | YOKE PIPE LEAKAGE
2022-07-22 | 2022-07-22 | 23:30 | 23:40 | 10 | 10 | MAINTENANCE | Mechanical | 35 | CRANE NO 8 MAIN HOST PROBLEM
2022-07-23 | 2022-07-23 | 11:40 | 14:50 | 190 | 20 | MAINTENANCE | Mechanical | 34 | WATER TEMP. PROBLEM
2022-07-23 | 2022-07-23 | 14:55 | 18:05 | 190 | 20 | MAINTENANCE | Mechanical | 30 | WATER TEMP. PROBLEM
2022-07-23 | 2022-07-23 | 6:00 | 6:40 | 40 | 40 | MAINTENANCE | Mechanical | 50 | WATER TEMP. TRIPPING AGAIN TO AGAIN 10 TIME
2022-07-23 | 2022-07-23 | 10:00 | 10:30 | 30 | 30 | MAINTENANCE | Mechanical | 50 | WATER TEMP. TRIPPING
2022-07-23 | 2022-07-23 | 23:41 | 24:01 | 20 | 20 | MAINTENANCE | Mechanical | 29 | YOKE PIPE LEAKAGE
2022-07-23 | 2022-07-23 | 14:00 | 14:20 | 20 | 20 | MAINTENANCE | Mechanical | 28 | CRANE NO. 10 BREAK DOWN
2022-07-23 | 2022-07-23 | 14:50 | 15:10 | 20 | 20 | MAINTENANCE | Mechanical | 41 | CRANE NO. 10 BREAK DOWN
2022-07-23 | 2022-07-23 | 9:00 | 9:20 | 20 | 20 | MAINTENANCE | Mechanical | 30 | WATER TEMP. TRIPPING
2022-07-23 | 2022-07-23 | 21:00 | 21:20 | 20 | 20 | MAINTENANCE | Mechanical | 31 | AGAIN TO AGAIN WATER TEMP. TRIPPING
2022-07-24 | 2022-07-24 | 16:40 | 20:25 | 225 | 35 | MAINTENANCE | Mechanical | 23 | CRANE NO 10 & 11 BREAK DOWN
2022-07-24 | 2022-07-24 | 16:25 | 20:05 | 220 | 30 | MAINTENANCE | Mechanical | 44 | WATER TEMP TRIPPING AGAIN TO AGAIN
2022-07-24 | 2022-07-24 | 16:05 | 19:40 | 215 | 30 | MAINTENANCE | Mechanical | 30 | AGAIN TO AGAIN WATER TEMP
2022-07-24 | 2022-07-24 | 12:40 | 16:00 | 200 | 30 | MAINTENANCE | Mechanical | 46 | AGAIN TO AGAIN WATER TEMP
2022-07-24 | 2022-07-24 | 13:05 | 14:30 | 85 | 85 | MAINTENANCE | Mechanical | 44 | WATER CIRCULATION TRIPPED SO STEAM GENERATION
2022-07-24 | 2022-07-24 | 13:15 | 14:30 | 75 | 75 | MAINTENANCE | Mechanical | 35 | CURRENT TRIPPING WATER TEMP TRIPPING AGAIN AND AGAIN
2022-07-24 | 2022-07-24 | 21:30 | 22:20 | 50 | 50 | MAINTENANCE | Mechanical | 29 | COOLING HOSE PIPE LEAKAGE
2022-07-24 | 2022-07-24 | 22:00 | 22:40 | 40 | 40 | MAINTENANCE | Mechanical | 39 | CHARGING DEALY DUE TO CRANE NO 2 BREAK DOWN LT WHEEL CHANGED
2022-07-24 | 2022-07-24 | 6:10 | 6:40 | 30 | 30 | MAINTENANCE | Mechanical | 29 | WATER TEMP TRIPPING AGAIN TO AGAIN 10 TIME
2022-07-24 | 2022-07-24 | 10:00 | 10:30 | 30 | 30 | MAINTENANCE | Mechanical | 50 | AGAIN TO AGAIN WATER TEMP TRIPPING
2022-07-24 | 2022-07-24 | 13:20 | 13:50 | 30 | 30 | MAINTENANCE | Mechanical | 23 | REFURNANCE F/C 3 METAL TRANSFER DUE TO F/C WATER CIRCULATION TRIPPED
2022-07-24 | 2022-07-24 | 17:00 | 17:25 | 25 | 25 | MAINTENANCE | Mechanical | 25 | CRANE NO 10 & 11 BD
2022-07-24 | 2022-07-24 | 11:41 | 24:01 | 20 | 20 | MAINTENANCE | Mechanical | 21 | 5 NO MAGNATE CRANE BD
2022-07-24 | 2022-07-24 | 20:10 | 20:25 | 15 | 15 | MAINTENANCE | Mechanical | 38 | CRANE NO 8 BREAK DOWN
2022-07-24 | 2022-07-24 | 24:10 | 24:20 | 10 | 10 | MAINTENANCE | Mechanical | 28 | CRANE NO 2 BREAK DOWN
2022-07-24 | 2022-07-24 | 15:55 | 4:05 | 10 | 10 | MAINTENANCE | Mechanical | 24 | COIL SPARKING
2022-07-25 | 2022-07-25 | 3:40 | 7:40 | 240 | 50 | MAINTENANCE | Mechanical | 34 | WATER TEMP TRIPPING AGAIN TO AGAIN
2022-07-25 | 2022-07-25 | 3:35 | 19:00 | 205 | 30 | MAINTENANCE | Mechanical | 41 | WATER TEMP
2022-07-25 | 2022-07-25 | 21:10 | 12:15 | 185 | 185 | MAINTENANCE | Mechanical | 42 | GLD TRIPPING DUE TO COIL SIDE SEEAPAGES
2022-07-25 | 2022-07-25 | 13:10 | 15:05 | 125 | 110 | MAINTENANCE | Mechanical | 33 | POWER CABLE PROBLEM (CABLE TEAR)
2022-07-25 | 2022-07-25 | 14:40 | 15:20 | 40 | 40 | MAINTENANCE | Mechanical | 23 | COIL COOLING PIPE LEAKAGE
2022-07-25 | 2022-07-25 | 7:40 | 8:20 | 40 | 40 | MAINTENANCE | Mechanical | 16 | WATER TEMP TRIPPING
2022-07-25 | 2022-07-25 | 21:35 | 22:00 | 25 | 20 | MAINTENANCE | Mechanical | 45 | AGAIN TO AGAIN WATER TEMP
2022-07-25 | 2022-07-25 | 6:00 | 6:25 | 25 | 25 | MAINTENANCE | Mechanical | 45 | WATER TEMP AGAIN TO AGAIN
2022-07-25 | 2022-07-25 | 11:46 | 12:01 | 15 | 15 | MAINTENANCE | Mechanical | 38 | YOKE COOLING PIPE LEAKAGE
2022-07-26 | 2022-07-26 | 22:00 | 2:25 | 265 | 60 | MAINTENANCE | Mechanical | 27 | CRANE NO 5 BD LT MOTOR GEAR CUPLING CHARGED
2022-07-26 | 2022-07-26 | 11:45 | 16:10 | 250 | 40 | MAINTENANCE | Mechanical | 15 | WATER TEMP
2022-07-26 | 2022-07-26 | 22:00 | 1:20 | 200 | 40 | MAINTENANCE | Mechanical | 34 | CRANE NO 5 BD LT MOTOR GEAR CUPLING CHARGED
2022-07-26 | 2022-07-26 | 17:10 | 20:25 | 195 | 15 | MAINTENANCE | Mechanical | 23 | CRANE NO 11 BREAK DOWN
2022-07-26 | 2022-07-26 | 10:20 | 24:20 | 120 | 25 | MAINTENANCE | Mechanical | 26 | CRANE NO 11 CABLE CUT
2022-07-26 | 2022-07-26 | 12:25 | 13:25 | 60 | 45 | MAINTENANCE | Mechanical | 33 | DM WATER FESTO PIPE LEAKAGE
2022-07-26 | 2022-07-26 | 7:45 | 20:15 | 30 | 30 | MAINTENANCE | Mechanical | 43 | TAPPER REPAIRING
2022-07-26 | 2022-07-26 | 1:40 | 2:10 | 30 | 30 | MAINTENANCE | Mechanical | 28 | CRANE NO 11 CABLE CUT,LIQUID CHARGING DELAY
2022-07-26 | 2022-07-26 | 11:45 | 12:10 | 25 | 25 | MAINTENANCE | Mechanical | 36 | CRANE NO 11 BREAK DOWN
2022-07-26 | 2022-07-26 | 1:15 | 1:30 | 15 | 15 | MAINTENANCE | Mechanical | 35 | YOKE SPARKING
2022-07-27 | 2022-07-27 | 23:00 | 23:30 | 30 | 30 | MAINTENANCE | Mechanical | 27 | CRANE NO 10 BREAK DOWN
2022-07-27 | 2022-07-27 | 23:20 | 23:50 | 30 | 30 | MAINTENANCE | Mechanical | 36 | CRANE NO 10 BREAK DOWN
2022-07-27 | 2022-07-27 | 6:30 | 6:55 | 25 | 25 | MAINTENANCE | Mechanical | 25 | YOKE COOLING PIPE LEAKAGE
2022-07-27 | 2022-07-27 | 8:55 | 9:20 | 25 | 25 | MAINTENANCE | Mechanical | 46 | WATER TEMP TRIP AGAIN AND AGAIN
2022-07-27 | 2022-07-27 | 12:30 | 12:50 | 20 | 20 | MAINTENANCE | Mechanical | 36 | CRANE NO 1 BREAK DOWN AND NO 2 PM WORK
2022-07-27 | 2022-07-27 | 23:40 | 23:55 | 15 | 15 | MAINTENANCE | Mechanical | 47 | CRANE NO 10 BREAK DOWN
2022-07-28 | 2022-07-28 | 12:01 | 6:35 | 395 | 130 | MAINTENANCE | Mechanical | 46 | HOPPER PROBLEM SO HEAT DELAY
2022-07-28 | 2022-07-28 | 4:50 | 9:15 | 265 | 40 | MAINTENANCE | Mechanical | 32 | WATER TEMP SO HEAT DELAY
2022-07-28 | 2022-07-28 | 6:55 | 10:55 | 240 | 20 | MAINTENANCE | Mechanical | 26 | CRANE NO 10 BREAK DOWN MAGNATE CABLE CUT
2022-07-28 | 2022-07-28 | 24:30 | 4:10 | 220 | 40 | MAINTENANCE | Mechanical | 42 | HOPPER BREAKDOWN
2022-07-28 | 2022-07-28 | 15:10 | 18:50 | 220 | 40 | MAINTENANCE | Mechanical | 46 | GLD TRIPPING AGAIN AND AGAIN
2022-07-28 | 2022-07-28 | 5:35 | 9:10 | 215 | 35 | MAINTENANCE | Mechanical | 34 | AGAIN TO AGAIN WATER TEMP
2022-07-28 | 2022-07-28 | 9:20 | 12:50 | 210 | 30 | MAINTENANCE | Mechanical | 47 | WATER TEMP SO HEAT DELAY
2022-07-28 | 2022-07-28 | 3:50 | 7:00 | 190 | 20 | MAINTENANCE | Mechanical | 36 | HOPPER PROBLEM SO HEAT DELAY
2022-07-28 | 2022-07-28 | 8:55 | 10:35 | 100 | 100 | MAINTENANCE | Mechanical | 33 | YOKE COOLING PIPE LEAKAGE
2022-07-28 | 2022-07-28 | 4:15 | 4:50 | 35 | 35 | MAINTENANCE | Mechanical | 36 | COIL PIPE LEAKAGE POWER ABLE PIPE LEAKGAGE
2022-07-28 | 2022-07-28 | 10:30 | 11:00 | 30 | 30 | MAINTENANCE | Mechanical | 16 | GLD TRIPPING
2022-07-28 | 2022-07-28 | 23:40 | 12:05 | 23 | 25 | MAINTENANCE | Mechanical | 33 | COIL SPARKING
2022-07-28 | 2022-07-28 | 6:20 | 6:40 | 20 | 20 | MAINTENANCE | Mechanical | 50 | CRANE NO 10 MAGNATE CRANE BD
2022-07-28 | 2022-07-28 | 8:25 | 8:40 | 15 | 15 | MAINTENANCE | Mechanical | 24 | DSL BUSBAR SPARKING
2022-07-28 | 2022-07-28 | 23:00 | 23:15 | 15 | 15 | MAINTENANCE | Mechanical | 26 | CRANE NO 5 BREAK DOWN
2022-07-28 | 2022-07-28 | 11:15 | 11:25 | 10 | 10 | MAINTENANCE | Mechanical | 41 | YOKE COOLING PIPE LEAKAGE
2022-07-28 | 2022-07-28 | 11:30 | 11:40 | 10 | 10 | MAINTENANCE | Mechanical | 46 | HYDROLIC PROBLEM REMOTE NOT WORKED
2022-07-29 | 2022-07-29 | 4:15 | 9:30 | 315 | 135 | MAINTENANCE | Mechanical | 36 | HOPPER PROBLEM
2022-07-29 | 2022-07-29 | 6:05 | 11:10 | 305 | 35 | MAINTENANCE | Mechanical | 34 | HOPPER PROBLEM
2022-07-29 | 2022-07-29 | 17:15 | 21:50 | 275 | 40 | MAINTENANCE | Mechanical | 40 | HOPPER PROBLEM
2022-07-29 | 2022-07-29 | 6:00 | 10:10 | 250 | 25 | MAINTENANCE | Mechanical | 33 | HOPPER PROBLEM
2022-07-29 | 2022-07-29 | 9:45 | 13:50 | 245 | 25 | MAINTENANCE | Mechanical | 43 | HOPPER PROBLEM
2022-07-29 | 2022-07-29 | 7:50 | 11:40 | 230 | 40 | MAINTENANCE | Mechanical | 42 | HEAT DELAY DUE TO HOPPER BREAKDOWN
2022-07-29 | 2022-07-29 | 6:40 | 10:30 | 230 | 50 | MAINTENANCE | Mechanical | 27 | HOPPER PROBLEM
2022-07-29 | 2022-07-29 | 3:15 | 7:05 | 230 | 50 | MAINTENANCE | Mechanical | 40 | WATER TEMP
2022-07-29 | 2022-07-29 | 7:10 | 10:40 | 210 | 30 | MAINTENANCE | Mechanical | 23 | HOPPER PROBLEM
2022-07-29 | 2022-07-29 | 14:40 | 17:00 | 140 | 140 | MAINTENANCE | Mechanical | 21 | YOKE CLEANING WORK DUE TO CHOWK
2022-07-29 | 2022-07-29 | 23:10 | 23:50 | 40 | 40 | MAINTENANCE | Mechanical | 25 | AGAIN TO AGAIN WATER TEMP TRIPPING
2022-07-29 | 2022-07-29 | 3:25 | 3:55 | 30 | 30 | MAINTENANCE | Mechanical | 50 | AGAIN TO AGAIN WATER TEMP TRIPPING
2022-07-29 | 2022-07-29 | 10:25 | 10:50 | 25 | 25 | MAINTENANCE | Mechanical | 39 | LADLE CRANE NO 4 BD MAINHOST CABLE CUT
2022-07-29 | 2022-07-29 | 12:10 | 12:30 | 20 | 20 | MAINTENANCE | Mechanical | 37 | HOPPER BREKDOWN AND CRANE BUSY AT CRUCIBLE B TAPPING TIME
2022-07-29 | 2022-07-29 | 6:55 | 7:15 | 20 | 20 | MAINTENANCE | Mechanical | 41 | CRANE NO 10 BREAK DOWN
2022-07-29 | 2022-07-29 | 12:40 | 12:50 | 10 | 10 | MAINTENANCE | Mechanical | 37 | WATER TEMP
2022-07-30 | 2022-07-30 | 3:05 | 7:20 | 255 | 55 | MAINTENANCE | Mechanical | 31 | WATER TEMP
2022-07-30 | 2022-07-30 | 7:10 | 11:05 | 235 | 55 | MAINTENANCE | Mechanical | 19 | WATER TEMP TRIPPING
2022-07-30 | 2022-07-30 | 15:20 | 16:20 | 60 | 60 | MAINTENANCE | Mechanical | 20 | MAINTENANCE WORK PRESSURE SWITCH MODIFICATION WORK
2022-07-30 | 2022-07-30 | 16:00 | 16:50 | 50 | 50 | MAINTENANCE | Mechanical | 39 | HOSE PIPE LEAKAGE
2022-07-30 | 2022-07-30 | 5:00 | 5:50 | 50 | 50 | MAINTENANCE | Mechanical | 43 | MAIN INLET HOSE PIPE CHARGED
2022-07-30 | 2022-07-30 | 10:55 | 24:40 | 45 | 45 | MAINTENANCE | Mechanical | 15 | WATER TEMP TRIP
2022-07-30 | 2022-07-30 | 5:40 | 6:20 | 40 | 40 | MAINTENANCE | Mechanical | 34 | YOKE PIPE LEAKAGE
2022-07-30 | 2022-07-30 | 18:50 | 19:20 | 30 | 30 | MAINTENANCE | Mechanical | 32 | AGAIN AND AGAIN WATER TEMP TRIP
2022-07-30 | 2022-07-30 | 19:35 | 20:00 | 25 | 25 | MAINTENANCE | Mechanical | 25 | CRANE NO 11 BREAK DOWN & CRANE NO 10 MAGNET CABLE CUT
2022-07-30 | 2022-07-30 | 11:10 | 11:35 | 25 | 0 | MAINTENANCE | Mechanical | 44 | CHANGEOVER
2022-07-30 | 2022-07-30 | 7:35 | 20:00 | 25 | 25 | MAINTENANCE | Mechanical | 25 | CRANE NO 11 BREAK DOWN AND CRANE NO 11 MAGNET CABLE CUT
2022-07-30 | 2022-07-30 | 22:30 | 22:55 | 25 | 25 | MAINTENANCE | Mechanical | 34 | LADLE NOT READY
2022-07-30 | 2022-07-30 | 10:40 | 11:00 | 20 | 20 | MAINTENANCE | Mechanical | 42 | CRANE NO 8 BREAK DOWN AND LIQUID METAL CHARGED WITH CRANE NO 4 SO F/C OFF
2022-07-30 | 2022-07-30 | 6:40 | 7:00 | 20 | 20 | MAINTENANCE | Mechanical | 31 | CRANE NO 10 & 11 BREAK DOWN
2022-07-30 | 2022-07-30 | 11:50 | 12:10 | 20 | 20 | MAINTENANCE | Mechanical | 24 | WATER TEMP PROBLEM
2022-07-30 | 2022-07-30 | 11:10 | 11:25 | 15 | 0 | MAINTENANCE | Mechanical | 21 | CHANGEOVER
2022-07-30 | 2022-07-30 | 11:05 | 11:20 | 15 | 15 | MAINTENANCE | Mechanical | 28 | WATER TEMP
2022-07-30 | 2022-07-30 | 21:30 | 21:40 | 10 | 10 | MAINTENANCE | Mechanical | 18 | WATER TEMP
2022-07-31 | 2022-07-31 | 7:20 | 11:25 | 245 | 20 | MAINTENANCE | Mechanical | 30 | CRANE NO 10 BREAKDOWN CABLE CHANGED
2022-07-31 | 2022-07-31 | 4:40 | 8:05 | 205 | 20 | MAINTENANCE | Mechanical | 16 | WATER TEMP PROBLEM
2022-07-31 | 2022-07-31 | 7:25 | 10:45 | 200 | 25 | MAINTENANCE | Mechanical | 32 | WATER TEMP PROBLEM
2022-07-31 | 2022-07-31 | 6:05 | 9:25 | 200 | 25 | MAINTENANCE | Mechanical | 35 | CRANE NO 10 & 11 BREAK DOWN DUE TO MAGNET CABLE CHARGED
2022-07-31 | 2022-07-31 | 23:10 | 24:20 | 70 | 70 | MAINTENANCE | Mechanical | 35 | AGAIN TO AGAIN WATER TEMP TRIPPING
2022-07-31 | 2022-07-31 | 3:10 | 4:00 | 50 | 50 | MAINTENANCE | Mechanical | 16 | AGAIN TO AGAIN WATER TEMP TRIPPING
2022-07-31 | 2022-07-31 | 9:20 | 10:05 | 45 | 45 | MAINTENANCE | Mechanical | 24 | HYDROLIC LEAKAGE FROM HEADER NIPPLE CRACK AND CHANGED
2022-07-31 | 2022-07-31 | 24:05 | 24:40 | 35 | 35 | MAINTENANCE | Mechanical | 38 | GLD TRIPPING DUE TO COIL COOLING PIPE LEAKAGE
2022-07-31 | 2022-07-31 | 22:00 | 22:35 | 35 | 35 | MAINTENANCE | Mechanical | 35 | WATER TEMP TRIP
2022-07-31 | 2022-07-31 | 11:00 | 11:30 | 30 | 30 | MAINTENANCE | Mechanical | 43 | CRANE NO 10 BREAK DOWN MAGNATE CABLE CUT
2022-07-31 | 2022-07-31 | 19:20 | 19:50 | 30 | 30 | MAINTENANCE | Mechanical | 46 | WATER TEMP TRIP
2022-07-31 | 2022-07-31 | 2:10 | 2:40 | 30 | 30 | MAINTENANCE | Mechanical | 15 | AGAIN TO AGAIN WATER TEMP TRIPPING
2022-07-31 | 2022-07-31 | 9:55 | 10:15 | 20 | 20 | MAINTENANCE | Mechanical | 43 | NALI REPAIRING WORK
2022-07-31 | 2022-07-31 | 12:30 | 12:45 | 15 | 15 | MAINTENANCE | Mechanical | 18 | GLD TRIPPING
2022-07-31 | 2022-07-31 | 15:30 | 15:45 | 15 | 15 | MAINTENANCE | Mechanical | 46 | CRANE NO 10 &11 BREAK DOWN LUX CUT
2022-07-31 | 2022-07-31 | 23:00 | 23:10 | 10 | 10 | MAINTENANCE | Mechanical | 50 | GLD TRIPPING SO F/C OFF
2022-08-01 | 2022-08-01 | 8:45 | 11:25 | 160 | 35 | MAINTENANCE | Mechanical | 35 | MAGNET CRANE NO 5 BD ROTOR WIRE CUT
2022-08-01 | 2022-08-01 | 1:05 | 1:45 | 40 | 40 | MAINTENANCE | Mechanical | 34 | COIL SPARKING WATER SEEAPAGE
2022-08-01 | 2022-08-01 | 3:55 | 4:25 | 30 | 30 | MAINTENANCE | Mechanical | 21 | COIL SPARKING YOKE CLEANING AND AIR BLOWING
2022-08-01 | 2022-08-01 | 5:00 | 5:30 | 30 | 30 | MAINTENANCE | Mechanical | 32 | COIL SPARKING YOKE CLEANING AND AIR BLOWING
2022-08-01 | 2022-08-01 | 5:45 | 6:05 | 20 | 20 | MAINTENANCE | Mechanical | 31 | COIL SPARKING YOKE CLEANING AND AIR BLOWING
2022-08-01 | 2022-08-01 | 4:15 | 4:30 | 15 | 15 | MAINTENANCE | Mechanical | 45 | COIL SPARKING SO RUN SLOW POWER
2022-08-01 | 2022-08-01 | 10:35 | 10:45 | 10 | 10 | MAINTENANCE | Mechanical | 41 | GLD TRIP SO F/C OFF AFTER AIR BLOWING STARTED
2022-08-02 | 2022-08-02 | 1:10 | 2:10 | 60 | 15 | MAINTENANCE | Mechanical | 21 | CRANE NO 10 BREAK DOWN
2022-08-02 | 2022-08-02 | 7:10 | 7:30 | 20 | 5 | MAINTENANCE | Mechanical | 34 | CHANGEOVER
2022-08-02 | 2022-08-02 | 14:00 | 14:20 | 20 | 20 | MAINTENANCE | Mechanical | 31 | GLD TRIP AGAIN TO AGAIN
2022-08-02 | 2022-08-02 | 11:15 | 11:20 | 5 | 5 | MAINTENANCE | Mechanical | 43 | YOKE PIPE LEAKAGE
2022-08-03 | 2022-08-03 | 19:05 | 19:35 | 30 | 30 | MAINTENANCE | Mechanical | 35 | CAPACITOR COOLING PIPE LEAKAGE
2022-08-03 | 2022-08-03 | 9:40 | 10:00 | 20 | 20 | MAINTENANCE | Mechanical | 33 | PRESSURE SWITCH DAMAGE
2022-08-03 | 2022-08-03 | 13:30 | 13:50 | 20 | 20 | MAINTENANCE | Mechanical | 42 | CRANE NO 2 CT WHEEL PROBLEM SO LADLE DELAY
2022-08-04 | 2022-08-04 | 6:45 | 7:15 | 30 | 30 | MAINTENANCE | Mechanical | 23 | YOKE PIPE LEAKAGE
2022-08-04 | 2022-08-04 | 23:46 | 12:01 | 15 | 15 | MAINTENANCE | Mechanical | 23 | SAFETY PLATE WORK WELDING
2022-08-04 | 2022-08-04 | 13:15 | 13:25 | 10 | 10 | MAINTENANCE | Mechanical | 31 | MAGNATE CRANE NO 5 BREAK DOWN
2022-08-05 | 2022-08-05 | 23:31 | 24:01 | 30 | 30 | MAINTENANCE | Mechanical | 34 | HOSE PIPE LEAKAGE POWER CABLE LUPPING PIPE GOT DAMAGE
2022-08-05 | 2022-08-05 | 9:05 | 9:25 | 20 | 20 | MAINTENANCE | Mechanical | 23 | YOKE PIPE LEAKAGE
2022-08-05 | 2022-08-05 | 1:40 | 1:55 | 15 | 15 | MAINTENANCE | Mechanical | 21 | CHARGING DELAY DUE TO CRANE NO 8 BREAKDOWN
2022-08-06 | 2022-08-06 | 23:45 | 12:10 | 25 | 25 | MAINTENANCE | Mechanical | 43 | COIL COOLING HOSE PIPE LEAKAGE
2022-08-06 | 2022-08-06 | 12:50 | 13:00 | 10 | 10 | MAINTENANCE | Mechanical | 18 | WATER TEMP HIGH AGAIN TO AGAIN
2022-08-06 | 2022-08-06 | 14:15 | 14:25 | 10 | 10 | MAINTENANCE | Mechanical | 38 | WATER TEMP HIGH AGAIN TO AGAIN
2022-08-06 | 2022-08-06 | 15:10 | 15:20 | 10 | 10 | MAINTENANCE | Mechanical | 47 | WATER TEMP HIGH AGAIN TO AGAIN
2022-08-07 | 2022-08-07 | 11:10 | 11:30 | 20 | 20 | MAINTENANCE | Mechanical | 19 | TRANSFORMER OIL TOP UP
2022-08-07 | 2022-08-07 | 19:50 | 20:05 | 15 | 15 | MAINTENANCE | Mechanical | 47 | CRANE NO 7 BREAK DOWN SO LADLE NOT READY
2022-08-08 | 2022-08-08 | 22:25 | 22:50 | 25 | 20 | MAINTENANCE | Mechanical | 39 | CRANE NO 10 BREAK DOWN
2022-08-08 | 2022-08-08 | 11:00 | 11:20 | 20 | 20 | MAINTENANCE | Mechanical | 40 | CRANE NO 10 BREAK DOWN
2022-08-08 | 2022-08-08 | 22:50 | 23:05 | 15 | 15 | MAINTENANCE | Mechanical | 43 | MAGNATE CRANE NO 5 SMALL KUPPI B/D SO LIQUID METAL CHARGED
2022-08-08 | 2022-08-08 | 24:45 | 1:00 | 15 | 15 | MAINTENANCE | Mechanical | 35 | COIL COOLING PIPE LEAKAGE
2022-08-09 | 2022-08-09 | 17:30 | 21:35 | 245 | 35 | MAINTENANCE | Mechanical | 36 | WATER TEMP TRPPING 20 TIME
2022-08-09 | 2022-08-09 | 16:55 | 17:25 | 30 | 0 | MAINTENANCE | Mechanical | 28 | CHANGEOVER
2022-08-09 | 2022-08-09 | 22:45 | 23:10 | 25 | 25 | MAINTENANCE | Mechanical | 21 | CRANE NO 2 BD L.T. WHEEL PROBLEM(WHEEL CHARGED)
2022-08-10 | 2022-08-10 | 15:15 | 15:40 | 25 | 5 | MAINTENANCE | Mechanical | 42 | CHANGEOVER
2022-08-10 | 2022-08-10 | 11:25 | 11:40 | 15 | 15 | MAINTENANCE | Mechanical | 16 | DSL LINE POWER CUT
2022-08-10 | 2022-08-10 | 10:40 | 10:50 | 10 | 10 | MAINTENANCE | Mechanical | 23 | CRANE NO 2 BREAK DOWN SO CHARGING DELAY L.T. BEARING DAMAGE WHEEL CHANGED
2022-08-10 | 2022-08-10 | 10:30 | 10:35 | 5 | 5 | MAINTENANCE | Mechanical | 20 | WATER TEMP TRIPPING
2022-08-10 | 2022-08-10 | 11:40 | 11:45 | 5 | 5 | MAINTENANCE | Mechanical | 50 | WATER TEMP TRIPPING
2022-08-11 | 2022-08-11 | 8:40 | 14:00 | 320 | 320 | MAINTENANCE | Mechanical | 18 | PATCHING VIBRATOR BREAKDOWN SO PATCHING DELAY
2022-08-11 | 2022-08-11 | 7:35 | 8:40 | 65 | 65 | MAINTENANCE | Mechanical | 37 | PATCHING DELAY DUE TO FORMER TMT NOT CUTTING
2022-08-11 | 2022-08-11 | 14:00 | 14:50 | 50 | 50 | MAINTENANCE | Mechanical | 44 | HUMBRING MACHINE VIBRATOR BD
2022-08-11 | 2022-08-11 | 8:30 | 9:00 | 30 | 30 | MAINTENANCE | Mechanical | 33 | GLD TRIP
2022-08-11 | 2022-08-11 | 2:10 | 2:35 | 25 | 25 | MAINTENANCE | Mechanical | 39 | WATER TEMP TRIPPING
2022-08-11 | 2022-08-11 | 9:45 | 10:00 | 15 | 15 | MAINTENANCE | Mechanical | 29 | GLD TRIP
2022-08-11 | 2022-08-11 | 10:05 | 10:15 | 10 | 10 | MAINTENANCE | Mechanical | 27 | CRANE NO 10 BUSY IN MAINTANANCE WORK SO CHARGING DELAY
2022-08-11 | 2022-08-11 | 10:00 | 10:10 | 10 | 10 | MAINTENANCE | Mechanical | 33 | CRANE NO 10 BUSY IN MAINTANANCE WORK SO CHARGING DELAY
2022-08-11 | 2022-08-11 | 1:50 | 2:00 | 10 | 10 | MAINTENANCE | Mechanical | 32 | WATER TEMP TRIPPING
2022-08-11 | 2022-08-11 | 3:55 | 4:05 | 10 | 10 | MAINTENANCE | Mechanical | 47 | WATER TEMP TRIPPING
2022-08-11 | 2022-08-11 | 12:30 | 12:40 | 10 | 10 | MAINTENANCE | Mechanical | 36 | GLD TRIP
2022-08-12 | 2022-08-12 | 2:10 | 2:30 | 20 | 20 | MAINTENANCE | Mechanical | 19 | CRANE NO 10 CABLE CUT SO CHARGING DELAY
2022-08-12 | 2022-08-12 | 9:30 | 9:40 | 10 | 10 | MAINTENANCE | Mechanical | 41 | DM WATER INDICATOR PROBLRM
2022-08-12 | 2022-08-12 | 12:50 | 13:00 | 10 | 10 | MAINTENANCE | Mechanical | 15 | CRANE NO 8 BREAK DOWN
2022-08-12 | 2022-08-12 | 3:10 | 3:20 | 10 | 10 | MAINTENANCE | Mechanical | 23 | WATER TEMP TRIPPING
2022-08-12 | 2022-08-12 | 21:20 | 21:30 | 10 | 10 | MAINTENANCE | Mechanical | 31 | CRANE NO 5 BREAK DOWN AND CRANE NO 6 LIQUID CHARGED
2022-08-13 | 2022-08-13 | 7:30 | 8:00 | 30 | 30 | MAINTENANCE | Mechanical | 19 | CRANE NO. 5 POWER COLLECTOR DOWN
2022-08-13 | 2022-08-13 | 16:45 | 17:10 | 25 | 25 | MAINTENANCE | Mechanical | 34 | DSL LINE POWER CUT
2022-08-13 | 2022-08-13 | 4:45 | 5:05 | 20 | 20 | MAINTENANCE | Mechanical | 29 | GLD TRIPPING
2022-08-13 | 2022-08-13 | 2:55 | 3:05 | 10 | 10 | MAINTENANCE | Mechanical | 37 | WATER TEMP. TRIPPING
2022-08-13 | 2022-08-13 | 4:20 | 4:30 | 10 | 10 | MAINTENANCE | Mechanical | 39 | WATER TEMP. TRIPPING
2022-08-13 | 2022-08-13 | 13:00 | 13:10 | 10 | 10 | MAINTENANCE | Mechanical | 42 | WATER TEMP. TRIPING
2022-08-13 | 2022-08-13 | 5:55 | 6:00 | 5 | 5 | MAINTENANCE | Mechanical | 42 | COIL SPARKING
2022-08-14 | 2022-08-14 | 11:15 | 11:35 | 20 | 20 | MAINTENANCE | Mechanical | 31 | CRANE NO.4 HANGER BEND
2022-08-14 | 2022-08-14 | 15:35 | 15:45 | 10 | 10 | MAINTENANCE | Mechanical | 32 | CRANE NO. CABLE CUT
2022-08-15 | 2022-08-15 | 12:45 | 13:00 | 15 | 15 | MAINTENANCE | Mechanical | 22 | PANNEL OFF DUE TO DM PIPE LEAKAGE
2022-08-16 | 2022-08-16 | 3:45 | 6:00 | 135 | 40 | MAINTENANCE | Mechanical | 35 | HYDROLIC PROBLEM
2022-08-16 | 2022-08-16 | 13:00 | 13:20 | 20 | 20 | MAINTENANCE | Mechanical | 31 | HOLD DUE TO DSL LINE PROBLEM
2022-08-16 | 2022-08-16 | 14:50 | 15:10 | 20 | 20 | MAINTENANCE | Mechanical | 33 | F/C OFF DUE TO F-7 YOKE WORK
2022-08-16 | 2022-08-16 | 4:40 | 5:00 | 20 | 20 | MAINTENANCE | Mechanical | 20 | GLD TRIPPING
2022-08-17 | 2022-08-17 | 14:10 | 18:45 | 275 | 90 | MAINTENANCE | Mechanical | 28 | WATER TEMP LOW 32C AND YOKE CARBONISED
2022-08-17 | 2022-08-17 | 18:50 | 22:55 | 245 | 70 | MAINTENANCE | Mechanical | 32 | WATER TEMP LOW 32C AND SO GLD SHOWN
2022-08-17 | 2022-08-17 | 20:40 | 22:30 | 110 | 110 | MAINTENANCE | Mechanical | 23 | THYRESTOR PROBLRM
2022-08-17 | 2022-08-17 | 21:30 | 22:05 | 35 | 35 | MAINTENANCE | Mechanical | 17 | YOKE COOLING PIPE LEAKAGE
2022-08-17 | 2022-08-17 | 13:20 | 13:35 | 15 | 15 | MAINTENANCE | Mechanical | 26 | COIL SPARKING
2022-08-17 | 2022-08-17 | 12:25 | 12:30 | 5 | 5 | MAINTENANCE | Mechanical | 42 | GLD TRIPPING PANNEL TRIPING
2022-08-17 | 2022-08-17 | 1:30 | 1:35 | 5 | 5 | MAINTENANCE | Mechanical | 50 | DSL POWER CUT
2022-08-18 | 2022-08-18 | 9:20 | 12:30 | 70 | 15 | MAINTENANCE | Mechanical | 28 | CRANE NO 10 HOLD FOR DSL WORK
2022-08-18 | 2022-08-18 | 4:45 | 5:35 | 50 | 50 | MAINTENANCE | Mechanical | 18 | GLD TRIPPING DUE TO YOKE WASHER CONTECT WITH SS TURN
2022-08-18 | 2022-08-18 | 10:45 | 11:15 | 30 | 30 | MAINTENANCE | Mechanical | 43 | CRANE NO 10 BUSY FOR OXYGEN &LPG DUE TO DSL WORK
2022-08-18 | 2022-08-18 | 11:05 | 11:35 | 30 | 30 | MAINTENANCE | Mechanical | 21 | CRANE NO 10 BUSY FOR DSL WORK
2022-08-18 | 2022-08-18 | 12:45 | 13:10 | 25 | 25 | MAINTENANCE | Mechanical | 16 | DSL POWER CUT
2022-08-18 | 2022-08-18 | 1:10 | 1:25 | 15 | 15 | MAINTENANCE | Mechanical | 16 | CRANE NO 7 BREAK DOWN SO DSL LINE SUPPLY CUT
2022-08-18 | 2022-08-18 | 22:25 | 22:40 | 15 | 15 | MAINTENANCE | Mechanical | 43 | GLD TRIP AGAIN TO AGAIN
2022-08-18 | 2022-08-18 | 19:40 | 19:50 | 10 | 10 | MAINTENANCE | Mechanical | 44 | DUE TO GLD COIL SPARKING
2022-08-19 | 2022-08-19 | 10:35 | 11:20 | 45 | 45 | MAINTENANCE | Mechanical | 39 | DC CHOCK PROBLEM PIPE LEAKAGE
2022-08-19 | 2022-08-19 | 3:15 | 3:35 | 20 | 10 | MAINTENANCE | Mechanical | 38 | DSL SUPPLY OFF DUE TO CRANE NO 7 POWER COLLECTOR GET DOWN SO LADLE NOT AVAILABLE
2022-08-19 | 2022-08-19 | 8:25 | 8:35 | 10 | 10 | MAINTENANCE | Mechanical | 32 | GLD TRIPPING AGAIN AND AGAIN
2022-08-20 | 2022-08-20 | 5:00 | 6:00 | 60 | 60 | MAINTENANCE | Mechanical | 40 | YOKE OPEN MOISTURE FROM SS TURN AIR BLOWING
2022-08-20 | 2022-08-20 | 15:40 | 16:23 | 43 | 43 | MAINTENANCE | Mechanical | 17 | BUSBAR SPARKING
2022-08-20 | 2022-08-20 | 23:50 | 24:30 | 40 | 40 | MAINTENANCE | Mechanical | 42 | CHANGE OVER SPARKING AGAIN START AFTER AIR BLOWING
2022-08-20 | 2022-08-20 | 3:50 | 4:30 | 40 | 40 | MAINTENANCE | Mechanical | 19 | GLD TRIPPING AGAIN AND AGAIN
2022-08-20 | 2022-08-20 | 14:50 | 15:10 | 20 | 20 | MAINTENANCE | Mechanical | 44 | DSL POWER CUT CRANE NO 7 BREAKDOWN
2022-08-20 | 2022-08-20 | 3:15 | 3:25 | 10 | 10 | MAINTENANCE | Mechanical | 25 | LADLE TROLLY MOTOR BREAK DOWN SO LADLE DELAY
2022-08-20 | 2022-08-20 | 17:00 | 17:05 | 5 | 5 | MAINTENANCE | Mechanical | 40 | COIL SPARKING
2022-08-21 | 2022-08-21 | 13:05 | 13:45 | 40 | 10 | MAINTENANCE | Mechanical | 42 | CHANGE OVER
2022-08-21 | 2022-08-21 | 8:30 | 8:50 | 20 | 20 | MAINTENANCE | Mechanical | 20 | CHANGE OVER AND GLD CHECK
2022-08-21 | 2022-08-21 | 14:10 | 14:20 | 10 | 10 | MAINTENANCE | Mechanical | 24 | CRANE NO 10 BREAK DOWN AND HOPPER SPONGE STOCK NIL
2022-08-21 | 2022-08-21 | 21:00 | 21:10 | 10 | 10 | MAINTENANCE | Mechanical | 38 | CRANE NO 10 MAGNET CABLE CUT
2022-08-22 | 2022-08-22 | 23:01 | 12:01 | 60 | 20 | MAINTENANCE | Mechanical | 27 | CRANE NO 11 BREAKDOWN CHARGING DELAY
2022-08-22 | 2022-08-22 | 9:10 | 9:25 | 15 | 15 | MAINTENANCE | Mechanical | 33 | F/C WATER PUMP PROBLEM
2022-08-22 | 2022-08-22 | 18:50 | 19:00 | 10 | 10 | MAINTENANCE | Mechanical | 39 | CRANE NO 10 MAGNET CABLE CUT
2022-08-23 | 2022-08-23 | 3:30 | 3:55 | 25 | 25 | MAINTENANCE | Mechanical | 18 | WATER TEMP TRIPPING 12 TIME
2022-08-23 | 2022-08-23 | 3:30 | 3:55 | 25 | 25 | MAINTENANCE | Mechanical | 34 | WATER TEMP TRIPPING 12 TIME
2022-08-23 | 2022-08-23 | 12:25 | 12:40 | 15 | 15 | MAINTENANCE | Mechanical | 50 | 8 NO MAGNETE CRANE BREAKDOWN SO LIQUID METAL CHARGING DELAY
2022-08-23 | 2022-08-23 | 3:10 | 3:25 | 15 | 15 | MAINTENANCE | Mechanical | 42 | 8 NO MAGNETE CRANE BREAKDOWN SO LIQUID METAL CHARGING DELAY
2022-08-24 | 2022-08-24 | 0:40 | 1:20 | 40 | 40 | MAINTENANCE | Mechanical | 41 | CRANE NO 10 BREAKDOWN SO CHARGING DELAY
2022-08-24 | 2022-08-24 | 20:45 | 21:20 | 35 | 35 | MAINTENANCE | Mechanical | 42 | YOKE PIPE LEAKAGE
2022-08-24 | 2022-08-24 | 15:40 | 16:00 | 20 | 20 | MAINTENANCE | Mechanical | 19 | CRANE NO 8 BREAKDOWN
2022-08-24 | 2022-08-24 | 23:20 | 23:40 | 20 | 20 | MAINTENANCE | Mechanical | 18 | CRANE NO 8 BREAKDOWN SO CHARGING DELAY
2022-08-24 | 2022-08-24 | 2:35 | 2:55 | 20 | 20 | MAINTENANCE | Mechanical | 42 | CRANE NO 8 BREAKDOWN SO CHARGING DELAY
2022-08-24 | 2022-08-24 | 6:20 | 6:35 | 15 | 15 | MAINTENANCE | Mechanical | 25 | CRANE NO 8 BREAKDOWN
2022-08-24 | 2022-08-24 | 9:45 | 10:00 | 15 | 15 | MAINTENANCE | Mechanical | 26 | CRANE NO 8 BREAKDOWN
2022-08-24 | 2022-08-24 | 16:30 | 16:45 | 15 | 15 | MAINTENANCE | Mechanical | 34 | CRANE NO 8 BREAKDOWN
2022-08-24 | 2022-08-24 | 17:35 | 17:50 | 15 | 15 | MAINTENANCE | Mechanical | 39 | CRANE NO 8 BREAKDOWN AND CRANE NO 4 BUSY
2022-08-24 | 2022-08-24 | 20:10 | 20:25 | 15 | 15 | MAINTENANCE | Mechanical | 16 | CRANE NO 8 BREAKDOWN
2022-08-24 | 2022-08-24 | 13:10 | 13:20 | 10 | 10 | MAINTENANCE | Mechanical | 32 | CRANE NO 8 BREAKDOWN
2022-08-24 | 2022-08-24 | 18:45 | 18:55 | 10 | 10 | MAINTENANCE | Mechanical | 19 | COIL SPARKING
2022-08-24 | 2022-08-24 | 9:50 | 10:00 | 10 | 10 | MAINTENANCE | Mechanical | 39 | F/C TRIPPING AGAIN AND AGAIN DUE TO WATER TEMP
2022-08-25 | 2022-08-25 | 10:25 | 10:45 | 20 | 20 | MAINTENANCE | Mechanical | 37 | MAGNATE CRANE NO 8 B/D
2022-08-25 | 2022-08-25 | 15:40 | 16:00 | 20 | 20 | MAINTENANCE | Mechanical | 16 | MAGNATE NOT WORKING
2022-08-25 | 2022-08-25 | 12:10 | 12:20 | 10 | 10 | MAINTENANCE | Mechanical | 33 | CRANE NO 9 BREAKDOWN
2022-08-25 | 2022-08-25 | 12:15 | 12:25 | 10 | 10 | MAINTENANCE | Mechanical | 29 | CRANE NO 2 B/D CHARGING DELAY
2022-08-25 | 2022-08-25 | 9:40 | 9:50 | 10 | 10 | MAINTENANCE | Mechanical | 25 | COIL SPARKING
2022-08-25 | 2022-08-25 | 14:00 | 14:10 | 10 | 10 | MAINTENANCE | Mechanical | 32 | LIQUID METAL CHARGING DELAY DUETO ONE CRANE RUNNING CRANE NO8 B/D
2022-08-25 | 2022-08-25 | 17:05 | 17:15 | 10 | 10 | MAINTENANCE | Mechanical | 38 | 0
2022-08-26 | 2022-08-26 | 23:00 | 3:35 | 275 | 30 | MAINTENANCE | Mechanical | 25 | AGAIN TO AGAIN TRIPPING
2022-08-26 | 2022-08-26 | 23:35 | 0:25 | 50 | 50 | MAINTENANCE | Mechanical | 42 | HOSE PIPE LEAKAGE
2022-08-26 | 2022-08-26 | 0:35 | 1:20 | 45 | 45 | MAINTENANCE | Mechanical | 29 | FRB WOOD SHOT
2022-08-26 | 2022-08-26 | 0:30 | 1:10 | 40 | 40 | MAINTENANCE | Mechanical | 26 | GLD TRIP PANEL FESTO PIPE LEAKAGE
2022-08-26 | 2022-08-26 | 1:45 | 2:25 | 40 | 40 | MAINTENANCE | Mechanical | 18 | BUSBAR SPARKING
2022-08-26 | 2022-08-26 | 1:45 | 2:25 | 40 | 40 | MAINTENANCE | Mechanical | 34 | BUSBAR SPARKING CAPACITOR PIPE OPENED WORKED AND AIR BLOWING
2022-08-26 | 2022-08-26 | 13:30 | 13:45 | 15 | 15 | MAINTENANCE | Mechanical | 41 | AGAIN TO AGAIN F/C WATER TEMP TRIP
2022-08-27 | 2022-08-27 | 3:00 | 3:30 | 30 | 20 | MAINTENANCE | Mechanical | 39 | SAFETY PLATE REPAIRE WORK SO FURNACE OFF
2022-08-27 | 2022-08-27 | 20:05 | 20:25 | 20 | 20 | MAINTENANCE | Mechanical | 25 | BUSBAR HOSE PIPE LEAKAGE
2022-08-27 | 2022-08-27 | 7:05 | 7:25 | 20 | 20 | MAINTENANCE | Mechanical | 44 | CRANE NO. 4 MAGNETIC CABLE CUT
2022-08-27 | 2022-08-27 | 7:40 | 8:00 | 20 | 20 | MAINTENANCE | Mechanical | 41 | BUSBAR SPARKING
2022-08-27 | 2022-08-27 | 1:00 | 1:15 | 15 | 15 | MAINTENANCE | Mechanical | 50 | HYDRAULIC SYSTEM FAILURE
2022-08-27 | 2022-08-27 | 21:05 | 21:20 | 15 | 15 | MAINTENANCE | Mechanical | 43 | CHANGE OVER SPARKING
2022-08-27 | 2022-08-27 | 21:05 | 21:20 | 15 | 15 | MAINTENANCE | Mechanical | 41 | CHANGE OVER SPARKING
2022-08-28 | 2022-08-28 | 10:30 | 11:30 | 60 | 50 | MAINTENANCE | Mechanical | 15 | PUMP MOTOR PROBLEM
2022-08-28 | 2022-08-28 | 0:30 | 1:00 | 30 | 30 | MAINTENANCE | Mechanical | 41 | HOPPER BREAKDOWN
2022-08-28 | 2022-08-28 | 9:35 | 10:00 | 25 | 20 | MAINTENANCE | Mechanical | 37 | CRANE NO 5 B/D
2022-08-28 | 2022-08-28 | 14:50 | 15:10 | 20 | 20 | MAINTENANCE | Mechanical | 25 | WATER TEMP MOTOR TRIP 10 TIMES
2022-08-28 | 2022-08-28 | 13:45 | 14:00 | 15 | 15 | MAINTENANCE | Mechanical | 25 | DM WATER PIPE LEAKAGE
2022-08-28 | 2022-08-28 | 10:30 | 10:40 | 10 | 10 | MAINTENANCE | Mechanical | 23 | COIL SPARKING
2022-08-29 | 2022-08-29 | 23:40 | 13:25 | 105 | 105 | MAINTENANCE | Mechanical | 28 | CRANE NO 5 BREAKDOWN
2022-08-29 | 2022-08-29 | 13:20 | 14:20 | 60 | 60 | MAINTENANCE | Mechanical | 30 | durring tapping time hydrolic fail approx 5 mt
2022-08-29 | 2022-08-29 | 14:20 | 14:40 | 20 | 20 | MAINTENANCE | Mechanical | 20 | SEQUENCE MIS MATCH DUE TO F1 HYDROLIC FAIL
2022-08-29 | 2022-08-29 | 15:55 | 16:15 | 20 | 20 | MAINTENANCE | Mechanical | 47 | COIL SPARKING,AIR BLOWING
2022-08-29 | 2022-08-29 | 17:25 | 17:40 | 15 | 15 | MAINTENANCE | Mechanical | 22 | CRANE NO 1 BREAK DOWN SO F/C RUNNING LOW POWER
2022-08-29 | 2022-08-29 | 22:40 | 22:55 | 15 | 15 | MAINTENANCE | Mechanical | 33 | CRANE NO 10 BD
2022-08-29 | 2022-08-29 | 22:00 | 22:15 | 15 | 15 | MAINTENANCE | Mechanical | 47 | CRANE NO 10 BREAKDOWN
2022-08-29 | 2022-08-29 | 12:50 | 13:05 | 15 | 15 | MAINTENANCE | Mechanical | 47 | INTERLOCK PROBLEM
2022-08-30 | 2022-08-30 | 13:40 | 17:55 | 255 | 45 | MAINTENANCE | Mechanical | 46 | DM WATER MOTOR TRIP 10 TIME SO F/C JAM
2022-08-30 | 2022-08-30 | 8:12 | 10:32 | 140 | 20 | MAINTENANCE | Mechanical | 40 | CRANE NO 10 MAGNET CABLE CUT
2022-08-30 | 2022-08-30 | 8:12 | 10:32 | 140 | 120 | MAINTENANCE | Mechanical | 38 | TRIPPING 2 HOURS GLD TTRIPPING PROBLEM
2022-08-30 | 2022-08-30 | 9:30 | 10:30 | 60 | 60 | MAINTENANCE | Mechanical | 50 | F/C RUN ON 2200KW TAKE EXCESS F/C TRIPED
2022-08-30 | 2022-08-30 | 6:00 | 6:50 | 50 | 50 | MAINTENANCE | Mechanical | 38 | AGAIN TO AGAIN GLD TRIPPING
2022-08-30 | 2022-08-30 | 1:25 | 1:50 | 25 | 25 | MAINTENANCE | Mechanical | 33 | GLD CHECK SO F/C OFF F/C 8B
2022-08-30 | 2022-08-30 | 1:25 | 1:50 | 25 | 25 | MAINTENANCE | Mechanical | 24 | GLD CHECK SO F/C OFF F/C 8B
2022-08-30 | 2022-08-30 | 8:32 | 8:52 | 20 | 20 | MAINTENANCE | Mechanical | 21 | CRANE NO 10 MAGNET CABLE CUT
2022-08-30 | 2022-08-30 | 9:00 | 9:20 | 20 | 20 | MAINTENANCE | Mechanical | 30 | MAGNATE CABLE CUT OF CRANE NO 10
2022-08-30 | 2022-08-30 | 11:50 | 12:10 | 20 | 20 | MAINTENANCE | Mechanical | 42 | GLD TRIPPING
2022-08-30 | 2022-08-30 | 19:35 | 19:50 | 15 | 15 | MAINTENANCE | Mechanical | 39 | GLD CHECK SO F/C OFF
2022-08-30 | 2022-08-30 | 22:00 | 22:10 | 15 | 15 | MAINTENANCE | Mechanical | 26 | GLD CHECK SO F/C OFF
2022-08-30 | 2022-08-30 | 14:05 | 14:20 | 15 | 15 | MAINTENANCE | Mechanical | 44 | AGAIN TO AGAIN GLD TRIPPING AT TAPPING TIME CAME GLD THEN F/C TAPPED ON LOW POWER THEN AIR BLOWING AND START
2022-08-30 | 2022-08-30 | 2:35 | 2:50 | 15 | 15 | MAINTENANCE | Mechanical | 23 | AGAIN TO AGAIN GLD TRIPPING AT TAPPING TIME CAME GLD THEN F/C TAPPED ON LOW POWER THEN AIR BLOWING AND START
2022-08-30 | 2022-08-30 | 1:15 | 1:30 | 15 | 15 | MAINTENANCE | Mechanical | 29 | CRANE NO 11 CABLE CUT
2022-08-30 | 2022-08-30 | 11:55 | 12:05 | 10 | 10 | MAINTENANCE | Mechanical | 21 | COIL SPARKING
2022-08-31 | 2022-08-31 | 16:05 | 17:30 | 85 | 20 | HOLD | Mechanical | 39 | CRANE NO 11 BREAKDOWN
2022-08-31 | 2022-08-31 | 21:45 | 22:10 | 25 | 25 | MAINTENANCE | Mechanical | 27 | COIL SPARKING SO F/C OFF
2022-08-31 | 2022-08-31 | 18:40 | 19:05 | 25 | 25 | MAINTENANCE | Mechanical | 50 | COIL COLING HOUSE PIPE LEAKAGE SO F/C OFF
2022-08-31 | 2022-08-31 | 23:35 | 23:50 | 15 | 15 | MAINTENANCE | Mechanical | 35 | F/C OFF CRANE NO 2 B/D PROBLEM AND CRAIN 2 BUSY
2022-08-31 | 2022-08-31 | 10:40 | 10:55 | 15 | 15 | MAINTENANCE | Mechanical | 29 | F/C B/D DUE TO INLET PIPE LEAKAGE
2022-08-31 | 2022-08-31 | 22:30 | 22:40 | 10 | 10 | MAINTENANCE | Mechanical | 37 | F/C OFF FOR 10MINT DUE TO HYDROLIC NOT WORKING
2022-09-01 | 2022-09-01 | 3:30 | 8:30 | 300 | 90 | MAINTENANCE | Mechanical | 41 | MULTIPLE TIME GLD TRIPPING
2022-09-01 | 2022-09-01 | 11:40 | 16:10 | 270 | 20 | MAINTENANCE | Mechanical | 38 | 11 TIME F/C TRIPPED
2022-09-01 | 2022-09-01 | 13:45 | 16:55 | 190 | 20 | MAINTENANCE | Mechanical | 25 | F/C GLD TRIPPING
2022-09-01 | 2022-09-01 | 2:50 | 3:15 | 25 | 25 | MAINTENANCE | Mechanical | 38 | F/C HOLD DUE TO LADLE TROLLY B/D
2022-09-01 | 2022-09-01 | 10:15 | 10:25 | 20 | 20 | MAINTENANCE | Mechanical | 43 | SPONGE FEEDING SYSTEM B/D
2022-09-01 | 2022-09-01 | 10:15 | 10:25 | 20 | 20 | MAINTENANCE | Mechanical | 34 | SPONGE FEEDING SYSTEM B/D
2022-09-01 | 2022-09-01 | 9:15 | 9:50 | 20 | 20 | MAINTENANCE | Mechanical | 37 | F/C GLD TRIPPING
2022-09-01 | 2022-09-01 | 11:20 | 11:40 | 20 | 20 | MAINTENANCE | Mechanical | 50 | F/C 8C CHANGE OVER DELAY
2022-09-01 | 2022-09-01 | 9:00 | 9:15 | 15 | 15 | MAINTENANCE | Mechanical | 42 | F/C HOLD DUE TO INLET PROBLEM
2022-09-01 | 2022-09-01 | 11:55 | 12:10 | 15 | 15 | MAINTENANCE | Mechanical | 23 | F/C GLD TRIPPING
2022-09-02 | 2022-09-02 | 0:05 | 3:40 | 215 | 35 | MAINTENANCE | Mechanical | 43 | CHARGING DELAY DUE TO CRANE NO 11 B/D
2022-09-02 | 2022-09-02 | 10:40 | 11:40 | 60 | 30 | MAINTENANCE | Mechanical | 27 | CHARGING DELAY DUE TO CRANE NO 11 B/D
2022-09-02 | 2022-09-02 | 13:20 | 13:40 | 20 | 20 | MAINTENANCE | Mechanical | 33 | CRANE NO 1 AND 2 BOTH B/D SO FEEDING STAP
2022-09-02 | 2022-09-02 | 13:40 | 14:00 | 20 | 10 | MAINTENANCE | Mechanical | 22 | CRANE NO 9 BREAKDOWN
2022-09-02 | 2022-09-02 | 7:35 | 7:55 | 20 | 20 | MAINTENANCE | Mechanical | 27 | F/C WATER TEMP TRIP
2022-09-02 | 2022-09-02 | 19:45 | 20:05 | 20 | 20 | MAINTENANCE | Mechanical | 21 | CRANE NO 11 B/D
2022-09-02 | 2022-09-02 | 8:30 | 8:45 | 15 | 15 | MAINTENANCE | Mechanical | 29 | GLD TRIPPED
2022-09-02 | 2022-09-02 | 13:15 | 13:30 | 15 | 15 | MAINTENANCE | Mechanical | 24 | CRANE NO 4 ON P/M WORK SO F/C HOLD
2022-09-02 | 2022-09-02 | 17:50 | 18:05 | 15 | 15 | MAINTENANCE | Mechanical | 23 | YOKE PIPE LEAKAGE
2022-09-02 | 2022-09-02 | 0:55 | 1:10 | 15 | 15 | MAINTENANCE | Mechanical | 41 | HEAT DELAY DUE TO CRANE NO 10 B/D
2022-09-02 | 2022-09-02 | 10:30 | 10:45 | 15 | 15 | MAINTENANCE | Mechanical | 35 | CHARGING DELAY DUE TO CRANE NO 11 BREAKDOWN
2022-09-02 | 2022-09-02 | 10:40 | 10:50 | 10 | 10 | MAINTENANCE | Mechanical | 26 | F/C WATER TEMP TRIP
2022-09-02 | 2022-09-02 | 12:00 | 12:10 | 10 | 10 | MAINTENANCE | Mechanical | 34 | F/C WATER TEMP TRIP
2022-09-02 | 2022-09-02 | 10:50 | 11:00 | 10 | 10 | MAINTENANCE | Mechanical | 24 | F/C OFF DUE TO WATER TEMP TRIP
2022-09-02 | 2022-09-02 | 5:15 | 5:25 | 10 | 10 | MAINTENANCE | Mechanical | 41 | CHARGING DELAY DUE TO CRANE NO 10 B/D
2022-09-03 | 2022-09-03 | 14:15 | 17:35 | 200 | 10 | MAINTENANCE | Mechanical | 50 | CHANGING DELAY DUE TO CRANE NO. 5 B/D RUN LOW POWER
2022-09-03 | 2022-09-03 | 17:10 | 17:25 | 15 | 15 | MAINTENANCE | Mechanical | 33 | CRANE NO.6 CT PROBLEM SO LADDLE NOT READY
2022-09-03 | 2022-09-03 | 9:00 | 9:15 | 15 | 15 | MAINTENANCE | Mechanical | 23 | TOP RING LEAKAGE
2022-09-04 | 2022-09-04 | 14:00 | 14:40 | 40 | 40 | MAINTENANCE | Mechanical | 17 | MICA BURNED SO MICA CHANGED MOISTURE CAME FROM YOKE
2022-09-04 | 2022-09-04 | 2:45 | 3:10 | 25 | 25 | MAINTENANCE | Mechanical | 15 | CHARGING DELAY DUE TO CRANE NO 2 B/D
2022-09-04 | 2022-09-04 | 12:10 | 12:30 | 20 | 20 | MAINTENANCE | Mechanical | 15 | CRANE NO 10 BREAKDOWN AND CRANE NO 11 BUSY IN LIQUID LT CUPPLING AND MASTER CONTROL NUT AND BOLT TITE
2022-09-04 | 2022-09-04 | 12:30 | 12:35 | 5 | 5 | MAINTENANCE | Mechanical | 22 | CRANE NO 2 BREAKDOWN LT WHEEL CHANGED
2022-09-05 | 2022-09-05 | 11:05 | 6:00 | 415 | 235 | MAINTENANCE | Mechanical | 23 | CRANE NO 9 BREAKDOWN
2022-09-05 | 2022-09-05 | 13:50 | 18:20 | 270 | 80 | MAINTENANCE | Mechanical | 21 | CRANE NO 9 BREAKDOWN
2022-09-05 | 2022-09-05 | 15:30 | 19:50 | 260 | 80 | MAINTENANCE | Mechanical | 29 | CRANE NO 9 BREAKDOWN
2022-09-05 | 2022-09-05 | 13:15 | 17:35 | 260 | 75 | MAINTENANCE | Mechanical | 26 | CRANE NO 9 BREAKDOWN
2022-09-05 | 2022-09-05 | 1:10 | 5:10 | 240 | 240 | MAINTENANCE | Mechanical | 34 | CURRENT TRIPPING PANNEL PROBLEM
2022-09-05 | 2022-09-05 | 18:05 | 21:50 | 225 | 45 | MAINTENANCE | Mechanical | 47 | CRANE NO 9 BREAKDOWN SO CHAGING DELAY
2022-09-05 | 2022-09-05 | 15:00 | 18:40 | 220 | 50 | MAINTENANCE | Mechanical | 36 | CRANE NO 9 BREAKDOWN
2022-09-05 | 2022-09-05 | 11:55 | 15:25 | 210 | 40 | MAINTENANCE | Mechanical | 48 | CRANE NO 9 BREAKDOWN
2022-09-05 | 2022-09-05 | 17:40 | 21:05 | 205 | 25 | MAINTENANCE | Mechanical | 21 | CRANE NO 9 BREAKDOWN
2022-09-05 | 2022-09-05 | 11:30 | 14:40 | 190 | 20 | MAINTENANCE | Mechanical | 23 | CRANE NO 9 BREAKDOWN
2022-09-05 | 2022-09-05 | 9:50 | 11:00 | 70 | 15 | MAINTENANCE | Mechanical | 44 | CRANE NO 11 BREAKDOWN ( SHAFT BROKEN )
2022-09-05 | 2022-09-05 | 5:00 | 5:45 | 45 | 45 | MAINTENANCE | Mechanical | 18 | COIL SPARKING
2022-09-05 | 2022-09-05 | 9:50 | 10:15 | 25 | 20 | MAINTENANCE | Mechanical | 47 | CRANE NO 9 BREAKDOWN
2022-09-05 | 2022-09-05 | 10:00 | 10:20 | 20 | 20 | MAINTENANCE | Mechanical | 44 | CRANE NO 11 BREAKDOWN
2022-09-05 | 2022-09-05 | 5:05 | 5:20 | 15 | 15 | MAINTENANCE | Mechanical | 19 | F/C LOCK AND JAM DUE TO LT BREAKER TRIP
2022-09-05 | 2022-09-05 | 11:00 | 11:10 | 10 | 10 | MAINTENANCE | Mechanical | 34 | CRANE NO 9 BREAKDOWN CT PROBLEM
2022-09-06 | 2022-09-06 | 8:20 | 9:30 | 70 | 70 | MAINTENANCE | Mechanical | 16 | 5 NO MAGNATE CRANE BREAKDOWN
2022-09-06 | 2022-09-06 | 12:40 | 13:10 | 30 | 30 | MAINTENANCE | Mechanical | 42 | HYDROLIC PROBLEM
2022-09-06 | 2022-09-06 | 1:10 | 1:40 | 30 | 30 | MAINTENANCE | Mechanical | 37 | CCM BREAKER DUE TO HYDROLIC PROBLEM
2022-09-06 | 2022-09-06 | 18:55 | 19:25 | 30 | 30 | MAINTENANCE | Mechanical | 34 | AGAIN TO AGAIN PANEL TRIP GLD SHOW YOKE PIPE OPEN
2022-09-06 | 2022-09-06 | 20:05 | 20:30 | 25 | 25 | MAINTENANCE | Mechanical | 39 | LADLE TROLLY PROBLEM SO LADLE DELAY
2022-09-06 | 2022-09-06 | 2:15 | 2:40 | 25 | 25 | MAINTENANCE | Mechanical | 50 | CRANE NO 5 CABLE ISSUE CABLE DRUM CHAIN OFF
2022-09-06 | 2022-09-06 | 19:55 | 20:10 | 15 | 15 | MAINTENANCE | Mechanical | 19 | WATER TEMP TRIPPING
2022-09-06 | 2022-09-06 | 4:45 | 4:57 | 12 | 12 | MAINTENANCE | Mechanical | 34 | GLD TRIPPED
2022-09-07 | 2022-09-07 | 1:55 | 4:10 | 135 | 25 | MAINTENANCE | Mechanical | 17 | CRAIN NO 8 COUPLING PROBLEM SO CHARGING DELAY
2022-09-07 | 2022-09-07 | 14:40 | 15:50 | 70 | 70 | MAINTENANCE | Mechanical | 34 | LADLE CRANE NO 9 BREAKDOWN
2022-09-07 | 2022-09-07 | 14:40 | 15:50 | 70 | 95 | MAINTENANCE | Mechanical | 39 | CRAIN NO 7 BD IN FRONT OF F6 DSL LINE DUE TO THAT CRAIN NO 11 NOT REACHED TO THE F/6
2022-09-07 | 2022-09-07 | 14:40 | 15:50 | 70 | 70 | MAINTENANCE | Mechanical | 43 | CRAIN NO 7 BD DUE TO THAT ONLY ONE MAGNET CRAIN RUN
2022-09-07 | 2022-09-07 | 14:40 | 15:50 | 70 | 95 | MAINTENANCE | Mechanical | 28 | CRAIN NO 7 BD
2022-09-07 | 2022-09-07 | 13:50 | 14:20 | 30 | 30 | MAINTENANCE | Mechanical | 41 | CRAIN NO 9 NOT AVAILABLE SO HEAT DELAY
2022-09-07 | 2022-09-07 | 14:30 | 15:00 | 30 | 30 | MAINTENANCE | Mechanical | 31 | CRAIN NO 7 BD THAT WHY F/C HOLD SO 2MT METAL CUT TO F/C 8B SO HEAT EFFECTED
2022-09-07 | 2022-09-07 | 15:20 | 15:50 | 30 | 30 | MAINTENANCE | Mechanical | 26 | CRAIN NO 9 NOT AVAILABLE
2022-09-07 | 2022-09-07 | 1:05 | 1:30 | 25 | 10 | MAINTENANCE | Mechanical | 37 | CRAIN NO 7 BD MAGNET CABLE CUT
2022-09-07 | 2022-09-07 | 16:00 | 16:25 | 25 | 25 | MAINTENANCE | Mechanical | 47 | CRAIN NO 9 NOT AVAILABLE
2022-09-07 | 2022-09-07 | 5:40 | 6:00 | 20 | 20 | MAINTENANCE | Mechanical | 43 | BUS BAR SPARKING
2022-09-07 | 2022-09-07 | 20:40 | 21:00 | 20 | 20 | MAINTENANCE | Mechanical | 23 | F/C OFF DUE TO GLD PROBLEM
2022-09-07 | 2022-09-07 | 9:20 | 9:35 | 15 | 15 | MAINTENANCE | Mechanical | 19 | GLD TRIPPED
2022-09-07 | 2022-09-07 | 22:10 | 22:20 | 10 | 10 | MAINTENANCE | Mechanical | 38 | F/C OFF DUE TO WATER TEMP TRIP
2022-09-07 | 2022-09-07 | 12:45 | 12:55 | 10 | 10 | MAINTENANCE | Mechanical | 42 | CRAIN NO 10 BD
2022-09-07 | 2022-09-07 | 5:10 | 5:15 | 5 | 5 | MAINTENANCE | Mechanical | 29 | BUS BAR SPARKING
2022-09-08 | 2022-09-08 | 8:30 | 8:45 | 15 | 15 | MAINTENANCE | Mechanical | 39 | F/C OFF DUE TO INTERLOCK
2022-09-09 | 2022-09-09 | 9:00 | 13:00 | 240 | 60 | MAINTENANCE | Mechanical | 50 | CRAIN NO 9 AND 7 BD FROM 12 PM TO 12.50 PM HOLD
2022-09-09 | 2022-09-09 | 9:05 | 13:05 | 240 | 40 | MAINTENANCE | Mechanical | 44 | CRAIN NO 9 BD FROM 12 PM TO 12.50 PM HOLD
2022-09-09 | 2022-09-09 | 8:35 | 12:00 | 205 | 40 | MAINTENANCE | Mechanical | 16 | HOPPER BD AND CRAIN NO 7&9 BD SO CHARGING DELAY
2022-09-09 | 2022-09-09 | 12:05 | 15:20 | 195 | 25 | MAINTENANCE | Mechanical | 19 | HOPPER BD CRAIN NO 5 BUSY FOR 5C CLEANIG
2022-09-09 | 2022-09-09 | 10:10 | 11:25 | 75 | 75 | MAINTENANCE | Mechanical | 32 | CRAIN NO 9 BD CRAIN NO 11 F6 F7 CHANGING
2022-09-09 | 2022-09-09 | 13:50 | 14:25 | 35 | 35 | MAINTENANCE | Mechanical | 21 | HEAT EFFECTED DUE TO CRAIN 9 BD
2022-09-09 | 2022-09-09 | 10:25 | 10:55 | 30 | 30 | MAINTENANCE | Mechanical | 22 | HYDROLIC PROBLEM
2022-09-09 | 2022-09-09 | 11:20 | 11:50 | 30 | 30 | MAINTENANCE | Mechanical | 35 | CRAIN NO 9 BD AND CRAIN 11 BUSY IN F9 SND F8
2022-09-09 | 2022-09-09 | 12:10 | 12:40 | 30 | 30 | MAINTENANCE | Mechanical | 42 | FAD LM CHANGE DUE TO CRAIN NO 9 BD
2022-09-09 | 2022-09-09 | 14:35 | 15:05 | 30 | 30 | MAINTENANCE | Mechanical | 43 | CRAIN NO 9 BD
2022-09-09 | 2022-09-09 | 14:00 | 14:25 | 25 | 25 | MAINTENANCE | Mechanical | 40 | CRAIN NO 9 BD AND CRAIN 11 BUSY IN F9 CHARGING
2022-09-09 | 2022-09-09 | 15:40 | 16:00 | 20 | 5 | MAINTENANCE | Mechanical | 21 | F/C STEAM FORMATION LOOP COIL & CHANGEOVER
2022-09-09 | 2022-09-09 | 10:30 | 10:50 | 20 | 20 | MAINTENANCE | Mechanical | 33 | CRAIN NO 9 BREAK DOWN
2022-09-09 | 2022-09-09 | 20:00 | 20:15 | 15 | 15 | MAINTENANCE | Mechanical | 20 | GLD TRIPPING
2022-09-09 | 2022-09-09 | 8:40 | 8:50 | 10 | 10 | MAINTENANCE | Mechanical | 16 | COIL SPARKING
2022-09-09 | 2022-09-09 | 10:20 | 10:30 | 10 | 10 | MAINTENANCE | Mechanical | 50 | GLD TRIPPING 3 TIME
2022-09-09 | 2022-09-09 | 11:00 | 11:10 | 10 | 10 | MAINTENANCE | Mechanical | 41 | CRAIN NO 5 UNDER MAINTANANCE AND F5 HOPPER WORK
2022-09-09 | 2022-09-09 | 20:05 | 20:15 | 10 | 10 | MAINTENANCE | Mechanical | 31 | YOKE PIPE LEAKAGE
2022-09-09 | 2022-09-09 | 13:55 | 14:05 | 10 | 10 | MAINTENANCE | Mechanical | 27 | CRAIN NO 9 BREAK DOWN
2022-09-09 | 2022-09-09 | 8:20 | 8:25 | 5 | 5 | MAINTENANCE | Mechanical | 31 | COIL SPARKING
2022-09-10 | 2022-09-10 | 7:55 | 12:00 | 245 | 30 | MAINTENANCE | Mechanical | 15 | HOPPER BD
2022-09-10 | 2022-09-10 | 12:25 | 3:45 | 200 | 10 | MAINTENANCE | Mechanical | 18 | FREQUENTLY INTER LOCK TRIPPING
2022-09-10 | 2022-09-10 | 10:05 | 13:20 | 195 | 30 | MAINTENANCE | Mechanical | 26 | HOPPER BD
2022-09-10 | 2022-09-10 | 4:10 | 4:40 | 30 | 30 | MAINTENANCE | Mechanical | 38 | HYDROLIC PROBLEM,FILTER JAM OIL LEAKAGE
2022-09-10 | 2022-09-10 | 19:30 | 20:00 | 30 | 30 | MAINTENANCE | Mechanical | 25 | YOKE PIPE LEAKAGE
2022-09-10 | 2022-09-10 | 11:00 | 11:30 | 30 | 30 | MAINTENANCE | Mechanical | 21 | HIGH TEMP WATER TRIPPING
2022-09-10 | 2022-09-10 | 9:10 | 9:35 | 25 | 25 | MAINTENANCE | Mechanical | 46 | YOKE PIPE LEAKAGE
2022-09-10 | 2022-09-10 | 10:05 | 10:25 | 20 | 20 | MAINTENANCE | Mechanical | 43 | COIL SPARKING
2022-09-10 | 2022-09-10 | 14:00 | 14:15 | 15 | 15 | MAINTENANCE | Mechanical | 35 | OFF DUE TO WATER TEMP
2022-09-10 | 2022-09-10 | 6:40 | 6:55 | 15 | 15 | MAINTENANCE | Mechanical | 21 | CRAIN NO 4 BD LT PROBLEM
2022-09-10 | 2022-09-10 | 9:30 | 9:40 | 10 | 10 | MAINTENANCE | Mechanical | 19 | HOPPER BD
2022-09-10 | 2022-09-10 | 11:00 | 11:05 | 5 | 5 | MAINTENANCE | Mechanical | 28 | COIL SPARKING
2022-09-11 | 2022-09-11 | 9:35 | 11:40 | 125 | 60 | MAINTENANCE | Mechanical | 34 | F/C OFF COIL PUNTURE AND F/C 5C PATCHING WORK
2022-09-11 | 2022-09-11 | 9:55 | 11:15 | 80 | 80 | MAINTENANCE | Mechanical | 50 | COIL PUNTURE SO F5B METAL REFURNANCE
2022-09-11 | 2022-09-11 | 2:20 | 2:50 | 30 | 30 | MAINTENANCE | Mechanical | 46 | COIL SPARKING
2022-09-11 | 2022-09-11 | 6:00 | 6:20 | 20 | 20 | MAINTENANCE | Mechanical | 44 | YOKE PIPE LEAKAGE
2022-09-11 | 2022-09-11 | 14:15 | 14:35 | 20 | 20 | MAINTENANCE | Mechanical | 46
2022-09-11 | 2022-09-11 | 7:30 | 7:45 | 15 | 15 | MAINTENANCE | Mechanical | 34 | COIL SPARKING
2022-09-11 | 2022-09-11 | 8:15 | 8:30 | 15 | 15 | MAINTENANCE | Mechanical | 32 | COIL SPARKING
2022-09-11 | 2022-09-11 | 9:55 | 10:10 | 15 | 15 | MAINTENANCE | Mechanical | 50 | YOKE PIPE LEAKAGE
2022-09-11 | 2022-09-11 | 23:20 | 23:35 | 15 | 15 | MAINTENANCE | Mechanical | 19 | COIL SPARKING
2022-09-11 | 2022-09-11 | 11:55 | 12:10 | 15 | 15 | MAINTENANCE | Mechanical | 46 | F/C HOLD DUE TO CRAIN 9 B/D
2022-09-11 | 2022-09-11 | 17:00 | 17:10 | 10 | 10 | MAINTENANCE | Mechanical | 20 | GLD TRIPPING
2022-09-11 | 2022-09-11 | 18:40 | 18:50 | 10 | 10 | MAINTENANCE | Mechanical | 27 | GLD TRIPPING
2022-09-11 | 2022-09-11 | 19:20 | 19:30 | 10 | 10 | MAINTENANCE | Mechanical | 23 | YOKE PIPE LEAKAGE
2022-09-11 | 2022-09-11 | 10:25 | 10:30 | 5 | 5 | MAINTENANCE | Mechanical | 16 | CRAIN NO 8 BD AND CRAIN NO 4 LIQUID CHARGING
2022-09-12 | 2022-09-12 | 20:55 | 21:40 | 45 | 45 | PROCESS | Mechanical | 34 | NALI REPAIRING
2022-09-12 | 2022-09-12 | 22:10 | 22:30 | 20 | 20 | MAINTENANCE | Mechanical | 21 | CRAIN NO 10 BD SO CHARGING DELAY
2022-09-12 | 2022-09-12 | 22:10 | 22:30 | 20 | 20 | MAINTENANCE | Mechanical | 41 | CRAIN NO 10 BD SO CHARGING DELAY
2022-09-12 | 2022-09-12 | 2:15 | 2:35 | 20 | 20 | MAINTENANCE | Mechanical | 17 | CRAIN NO 9 CT BD
2022-09-13 | 2022-09-13 | 4:00 | 7:50 | 230 | 15 | MAINTENANCE | Mechanical | 32 | AGAIN AND AGAIN WATER TEMP TRIPPING
2022-09-13 | 2022-09-13 | 11:45 | 12:30 | 45 | 45 | MAINTENANCE | Mechanical | 30 | CRANE NO 6 B/D SO CCM2 BREAK SO HOLD
2022-09-13 | 2022-09-13 | 9:10 | 9:40 | 30 | 30 | MAINTENANCE | Mechanical | 32 | AGAIN TO AGAIN WATER TEMP TRIPPING
2022-09-13 | 2022-09-13 | 7:20 | 7:45 | 25 | 25 | MAINTENANCE | Mechanical | 29 | HOSE PIPE LEAKAGE
2022-09-13 | 2022-09-13 | 12:55 | 13:20 | 25 | 25 | MAINTENANCE | Mechanical | 44 | YOKE PIPE LEAKAGE
2022-09-13 | 2022-09-13 | 12:25 | 12:50 | 25 | 25 | MAINTENANCE | Mechanical | 36 | CRANE NO 9 BREAKDOWN POWER COLLECTOR
2022-09-13 | 2022-09-13 | 10:55 | 11:15 | 20 | 20 | MAINTENANCE | Mechanical | 36 | MAGNATE CRANE NO 5 AND 6 BREAK DOWN
2022-09-13 | 2022-09-13 | 9:40 | 10:00 | 20 | 20 | MAINTENANCE | Mechanical | 25 | CRANE NO 6 BREAK DOWN
2022-09-13 | 2022-09-13 | 18:05 | 18:20 | 15 | 15 | MAINTENANCE | Mechanical | 21 | CHARGING DELAY DUE TO CRANE NO 5 B/D
2022-09-13 | 2022-09-13 | 20:05 | 20:15 | 10 | 10 | MAINTENANCE | Mechanical | 20 | POWER CABLE WATER LEAKAGE
2022-09-13 | 2022-09-13 | 2:05 | 2:15 | 10 | 10 | MAINTENANCE | Mechanical | 47 | COIL SPARKING
2022-09-13 | 2022-09-13 | 11:45 | 11:55 | 10 | 10 | MAINTENANCE | Mechanical | 50 | MAGNATE CRANE NO 5 AND 6 BREAK DOWN
2022-09-14 | 2022-09-14 | 19:55 | 2:30 | 395 | 395 | MAINTENANCE | Mechanical | 35 | FESTO PIPE LEAKAGE AND PANNEL SPARKING
2022-09-14 | 2022-09-14 | 3:05 | 4:00 | 55 | 55 | MAINTENANCE | Mechanical | 39 | F8 METAL REFURNACE ON F5C
2022-09-14 | 2022-09-14 | 4:00 | 4:30 | 30 | 30 | MAINTENANCE | Mechanical | 24 | WATER TEMP HIGH SO FC TRIP
2022-09-14 | 2022-09-14 | 2:30 | 2:55 | 25 | 25 | MAINTENANCE | Mechanical | 25 | GLD TRIPPING PROBLEM ON TAPPING POSITION
2022-09-14 | 2022-09-14 | 17:30 | 17:50 | 20 | 20 | MAINTENANCE | Mechanical | 39 | YOKE PIPE LEAKAGE
2022-09-14 | 2022-09-14 | 17:40 | 17:55 | 15 | 15 | MAINTENANCE | Mechanical | 17 | CRANE NO. 7 B/D
2022-09-14 | 2022-09-14 | 17:40 | 17:55 | 15 | 15 | MAINTENANCE | Mechanical | 26 | CRANE NO. 7 B/D
2022-09-14 | 2022-09-14 | 4:00 | 4:10 | 10 | 10 | MAINTENANCE | Mechanical | 26 | WATER TEMP. HIGH
2022-09-14 | 2022-09-14 | 2:00 | 2:10 | 10 | 10 | MAINTENANCE | Mechanical | 42 | WATER TEMP HIGH SO FC TRIP
2022-09-15 | 2022-09-15 | 2:15 | 3:40 | 85 | 85 | MAINTENANCE | Mechanical | 32 | GLD TRIPPING
2022-09-15 | 2022-09-15 | 24:15 | 24:55 | 40 | 40 | MAINTENANCE | Mechanical | 21 | GLD TRIPPING
2022-09-15 | 2022-09-15 | 3:45 | 4:15 | 30 | 30 | MAINTENANCE | Mechanical | 18 | YOKE PIPE LEAKAGE
2022-09-15 | 2022-09-15 | 5:45 | 6:15 | 30 | 10 | MAINTENANCE | Mechanical | 18 | CRANE NO 9 BREAKDOWN
2022-09-15 | 2022-09-15 | 6:00 | 6:30 | 30 | 10 | MAINTENANCE | Mechanical | 37 | CRANE NO 9 BREAKDOWN
2022-09-15 | 2022-09-15 | 16:40 | 16:55 | 15 | 15 | MAINTENANCE | Mechanical | 29 | HOSE PIPE WATER LEAKAGE
2022-09-15 | 2022-09-15 | 12:45 | 13:00 | 15 | 15 | MAINTENANCE | Mechanical | 37 | COOLING TANK HOSE PIPE
2022-09-15 | 2022-09-15 | 17:05 | 17:15 | 10 | 10 | MAINTENANCE | Mechanical | 26 | CRANE NO 6 BREAKDOWN
2022-09-15 | 2022-09-15 | 18:35 | 18:45 | 10 | 10 | MAINTENANCE | Mechanical | 35 | COIL SPARKING
2022-09-15 | 2022-09-15 | 2:15 | 2:25 | 10 | 10 | MAINTENANCE | Mechanical | 15 | HYDRAULIC OIL LEAKAGE
2022-09-15 | 2022-09-15 | 16:10 | 17:20 | 10 | 10 | MAINTENANCE | Mechanical | 35 | HIGH TEMP TRIPPING 3 & 4 TIME
2022-09-15 | 2022-09-15 | 18:05 | 18:10 | 5 | 5 | MAINTENANCE | Mechanical | 46 | WATER TEMP TRIPPING
2022-09-16 | 2022-09-16 | 13:55 | 14:30 | 35 | 35 | MAINTENANCE | Mechanical | 34 | CRANE NO 10 B/D
2022-09-16 | 2022-09-16 | 1:45 | 2:05 | 20 | 10 | MAINTENANCE | Mechanical | 34 | CRANE NO 8 BREAK DOWN POWER COLLECTOR PROBLEM
2022-09-16 | 2022-09-16 | 20:20 | 20:30 | 10 | 10 | MAINTENANCE | Mechanical | 31 | GLD TRIIPING DUE TO COIL SPARKING
2022-09-16 | 2022-09-16 | 19:00 | 19:10 | 10 | 10 | MAINTENANCE | Mechanical | 31 | COIL SPARKING DUE TO WATER PIPE LEAKAGE
2022-09-16 | 2022-09-16 | 8:00 | 8:05 | 5 | 5 | MAINTENANCE | Mechanical | 31 | CURRENT TRIPPING
2022-09-17 | 2022-09-17 | 11:50 | 16:15 | 265 | 15 | MAINTENANCE | Mechanical | 24 | CRANE NO 6 LT MOTOR READY TRIP
2022-09-17 | 2022-09-17 | 6:05 | 6:55 | 50 | 50 | MAINTENANCE | Mechanical | 25 | YOKE SPARKING
2022-09-17 | 2022-09-17 | 9:00 | 9:25 | 25 | 5 | MAINTENANCE | Mechanical | 46 | COIL SPARKING
2022-09-17 | 2022-09-17 | 3:25 | 3:45 | 20 | 50 | MAINTENANCE | Mechanical | 50 | YOKE SPARKING
2022-09-17 | 2022-09-17 | 9:25 | 9:40 | 15 | 15 | MAINTENANCE | Mechanical | 31 | CRANE NO 2 BREAK DOWN LUX CUT OF MAGNETE
2022-09-17 | 2022-09-17 | 19:05 | 19:20 | 15 | 10 | MAINTENANCE | Mechanical | 22 | WATER TEMP TRIPPING
2022-09-17 | 2022-09-17 | 21:40 | 21:55 | 15 | 15 | MAINTENANCE | Mechanical | 24 | GLD TRIPPING
2022-09-17 | 2022-09-17 | 18:30 | 18:40 | 10 | 15 | MAINTENANCE | Mechanical | 30 | WATER TEMP TRIPPING
2022-09-18 | 2022-09-18 | 10:50 | 11:15 | 25 | 25 | MAINTENANCE | Mechanical | 18 | YOKE PIPE LEAKAGE
2022-09-18 | 2022-09-18 | 2:20 | 2:45 | 25 | 25 | MAINTENANCE | Mechanical | 34 | F/C OFF DUE TO CRANE NO 8 AND 4 BREAKDOWN
2022-09-18 | 2022-09-18 | 17:50 | 18:05 | 15 | 15 | MAINTENANCE | Mechanical | 17 | COIL SPARKING
2022-09-18 | 2022-09-18 | 8:00 | 8:10 | 10 | 10 | MAINTENANCE | Mechanical | 37 | COIL SPARKING
2022-09-18 | 2022-09-18 | 9:55 | 10:05 | 10 | 10 | MAINTENANCE | Mechanical | 21 | COIL SPARKING
2022-09-18 | 2022-09-18 | 14:20 | 14:25 | 5 | 5 | MAINTENANCE | Mechanical | 15 | WATER TEMP TRIPPING
2022-09-18 | 2022-09-18 | 15:10 | 15:15 | 5 | 5 | MAINTENANCE | Mechanical | 28 | WATER TEMP TRIPPING
2022-09-19 | 2022-09-19 | 2:55 | 3:10 | 15 | 15 | MAINTENANCE | Mechanical | 33 | CRANE NO 9 B/D MAIN HOST KUPI JAM
2022-09-20 | 2022-09-20 | 23:00 | 24:30 | 90 | 15 | MAINTENANCE | Mechanical | 47 | DEVICE TEMP TRIPPING
2022-09-20 | 2022-09-20 | 3:25 | 3:45 | 20 | 20 | MAINTENANCE | Mechanical | 15 | COIL SPARKING
2022-09-20 | 2022-09-20 | 9:50 | 10:05 | 15 | 15 | MAINTENANCE | Mechanical | 31 | CRANE NO 5 B/D SO F/C RUN LOW POWER
2022-09-20 | 2022-09-20 | 3:00 | 3:15 | 15 | 15 | MAINTENANCE | Mechanical | 27 | COIL SPARKING
2022-09-20 | 2022-09-20 | 19:00 | 19:15 | 15 | 15 | MAINTENANCE | Mechanical | 27 | IN RUNNING TIME HOPPER PIPE BROKEN FROM JOINT
2022-09-20 | 2022-09-20 | 14:55 | 3:05 | 10 | 10 | MAINTENANCE | Mechanical | 42 | YOKE PIPE LEAKAGE
2022-09-20 | 2022-09-20 | 17:30 | 17:40 | 10 | 10 | MAINTENANCE | Mechanical | 27 | INTER LOCK WATER MOTOR TEIP
2022-09-20 | 2022-09-20 | 14:25 | 14:35 | 10 | 10 | MAINTENANCE | Mechanical | 37 | COIL SPARKING
2022-09-21 | 2022-09-21 | 16:52 | 17:06 | 14 | 14 | MAINTENANCE | Mechanical | 33 | COIL SPARKING
2022-09-21 | 2022-09-21 | 4:40 | 4:50 | 10 | 10 | MAINTENANCE | Mechanical | 23 | F/C TRIPPING AGAIN AND AGAIM
2022-09-22 | 2022-09-22 | 10:20 | 10:35 | 15 | 15 | MAINTENANCE | Mechanical | 47 | GLD TRIPPING
2022-09-22 | 2022-09-22 | 2:38 | 2:48 | 10 | 10 | MAINTENANCE | Mechanical | 30 | CRANE NO 10 B/D CONTROL WIRE OPEN
2022-09-22 | 2022-09-22 | 12:10 | 12:20 | 10 | 10 | MAINTENANCE | Mechanical | 29 | CRANE NO 9 BREAKDOWN MOTOR PROBLEM
2022-09-23 | 2022-09-23 | 2:00 | 8:00 | 220 | 220 | MAINTENANCE | Mechanical | 20 | F/C TOP STATURE RED AND HOT
2022-09-23 | 2022-09-23 | 15:30 | 16:05 | 35 | 25 | MAINTENANCE | Mechanical | 21 | CRANE NO 6 B/D SO LADLE NOT AVAILABLE
2022-09-23 | 2022-09-23 | 1:40 | 2:00 | 20 | 10 | MAINTENANCE | Mechanical | 28 | LADLE CRANE NO 6 B/D CUPPLING NOT TIGHT SO LADLE DELAY
2022-09-23 | 2022-09-23 | 22:15 | 22:30 | 15 | 15 | SEQUENCE | Mechanical | 42 | CRANE NO 9 BUSY
2022-09-23 | 2022-09-23 | 1:05 | 1:15 | 10 | 10 | MAINTENANCE | Mechanical | 33 | HYDRAULIC B/D
2022-09-23 | 2022-09-23 | 20:10 | 20:20 | 10 | 10 | MAINTENANCE | Mechanical | 43 | COIL SPARKING
2022-09-23 | 2022-09-23 | 16:05 | 16:15 | 10 | 10 | MAINTENANCE | Mechanical | 25 | CRANE NO 7 PROBLEM SO HEAT DELAY
2022-09-23 | 2022-09-23 | 22:55 | 23:05 | 10 | 10 | MAINTENANCE | Mechanical | 39 | CRANE NO 6 B/D (CRANE TAKE FOR GENERAL CHECKING NUT BOLT TIGHT)
2022-09-24 | 2022-09-24 | 8:00 | 17:25 | 565 | 565 | MAINTENANCE | Mechanical | 42 | COLD PATCHING DUE TO F/C 5 B DOWN AT AT PREMATURE LIFE
2022-09-24 | 2022-09-24 | 17:30 | 20:40 | 190 | 15 | MAINTENANCE | Mechanical | 30 | WATER TEMP TRIPPING
2022-09-24 | 2022-09-24 | 13:00 | 14:20 | 80 | 60 | MAINTENANCE | Mechanical | 36 | CRANE NO 2 B/D LT WHEEL PROBLEM
2022-09-24 | 2022-09-24 | 14:00 | 14:20 | 20 | 20 | MAINTENANCE | Mechanical | 38 | CRANE NO 2 B/D LT WHEEL PROBLEM
2022-09-24 | 2022-09-24 | 4:25 | 4:40 | 15 | 15 | MAINTENANCE | Mechanical | 43 | HYDRAULIC BREAKDOWN
2022-09-24 | 2022-09-24 | 16:25 | 16:35 | 10 | 10 | MAINTENANCE | Mechanical | 31 | HYDRAULIC PROBLEM
2022-09-25 | 2022-09-25 | 12:05 | 7:05 | 1140 | 1140 | MAINTENANCE | Mechanical | 29 | COLD PATCHING DUE TO MAINTANCE WORK
2022-09-25 | 2022-09-25 | 5:45 | 7:05 | 80 | 80 | MAINTENANCE | Mechanical | 33 | COLD PATCHING DUE TO MAINTANCE WORK
2022-09-25 | 2022-09-25 | 8:15 | 8:50 | 35 | 35 | MAINTENANCE | Mechanical | 29 | F/C CHECK DUE TO TRIPPING
2022-09-25 | 2022-09-25 | 7:30 | 7:55 | 25 | 25 | MAINTENANCE | Mechanical | 27 | WATER FLOW PROBLEM
2022-09-25 | 2022-09-25 | 7:40 | 8:00 | 20 | 20 | MAINTENANCE | Mechanical | 22 | 8 NO MAGNATE CRANE B/D
2022-09-25 | 2022-09-25 | 15:55 | 16:15 | 20 | 20 | MAINTENANCE | Mechanical | 23 | CRANE NO 8 B/D CHARGING DELAYED
2022-09-25 | 2022-09-25 | 21:55 | 22:15 | 20 | 20 | MAINTENANCE | Mechanical | 23 | CRANE NO 8 B/D CHARGING DELAYED
2022-09-25 | 2022-09-25 | 16:45 | 16:55 | 10 | 10 | MAINTENANCE | Mechanical | 35 | CRANE NO 8 B/D AND CRANE NO 4 TAKEN FOR GEAR CHARGED
2022-09-25 | 2022-09-25 | 19:05 | 19:15 | 10 | 10 | MAINTENANCE | Mechanical | 17 | CRANE NO 8 B/D CHARGING DELAYED
2022-09-25 | 2022-09-25 | 13:10 | 13:20 | 10 | 10 | MAINTENANCE | Mechanical | 29 | CRANE NO 8 B/D CHARGING DELAYED
2022-09-26 | 2022-09-26 | 5:30 | 14:00 | 510 | 510 | MAINTENANCE | Mechanical | 46 | COLD PATCHING WORK DUE TO F5B TOP CHARGING
2022-09-26 | 2022-09-26 | 14:00 | 17:10 | 190 | 190 | MAINTENANCE | Mechanical | 32 | COLD PATCHING WORK DUE TO F5B TOP CHARGING
2022-09-26 | 2022-09-26 | 20:55 | 21:30 | 35 | 35 | MAINTENANCE | Mechanical | 31 | YOKE PIPE LEAKAGE 4 NOS PIPE CHARGED
2022-09-26 | 2022-09-26 | 10:25 | 10:45 | 20 | 20 | MAINTENANCE | Mechanical | 26 | HEAT DELAY DUE TO KW DOWN SERVICE ENGG. VISIT
2022-09-26 | 2022-09-26 | 3:20 | 3:35 | 15 | 15 | MAINTENANCE | Mechanical | 32 | CRANE NO 10 BREAKDOWN AND CRANE 11 BUSY
2022-09-26 | 2022-09-26 | 7:15 | 7:25 | 10 | 10 | MAINTENANCE | Mechanical | 24 | 8 10 MAGNATE CRANE BREAK DOWN
2022-09-26 | 2022-09-26 | 6:45 | 7:55 | 10 | 10 | MAINTENANCE | Mechanical | 38 | HYDRAULIC PROBLEM
2022-09-27 | 2022-09-27 | 3:15 | 6:35 | 200 | 20 | MAINTENANCE | Mechanical | 29 | HOPPER PROBLEM
2022-09-27 | 2022-09-27 | 8:35 | 14:35 | 180 | 180 | MAINTENANCE | Mechanical | 42 | F/C 4 COIL PUNCHER
2022-09-27 | 2022-09-27 | 16:05 | 18:50 | 165 | 10 | MAINTENANCE | Mechanical | 42 | CRANE NO 2 BREAKDOWN
2022-09-27 | 2022-09-27 | 16:05 | 17:50 | 105 | 15 | MAINTENANCE | Mechanical | 27 | CRANE NO 2 BREAKDOWN
2022-09-27 | 2022-09-27 | 16:05 | 17:10 | 65 | 15 | MAINTENANCE | Mechanical | 34 | CRANE NO 2 BREAKDOWN
2022-09-27 | 2022-09-27 | 16:05 | 16:30 | 25 | 10 | MAINTENANCE | Mechanical | 47 | CRANE NO 2 BREAKDOWN
2022-09-27 | 2022-09-27 | 16:00 | 16:25 | 25 | 25 | MAINTENANCE | Mechanical | 20 | GLD TRIPPING
2022-09-27 | 2022-09-27 | 12:25 | 12:45 | 20 | 20 | MAINTENANCE | Mechanical | 16 | 6 NO CRANE B/D CUPPLING BOLT TITE
2022-09-27 | 2022-09-27 | 15:35 | 15:55 | 20 | 20 | MAINTENANCE | Mechanical | 43 | CHARGING DELAY DUE TO CRANE NO 10 B/D
2022-09-27 | 2022-09-27 | 5:35 | 5:50 | 15 | 15 | MAINTENANCE | Mechanical | 20 | YOKE PIPE LEAKAGE
2022-09-27 | 2022-09-27 | 15:35 | 15:50 | 15 | 15 | MAINTENANCE | Mechanical | 20 | CRANE NO 10 B/D CHARGING DELAYED
2022-09-27 | 2022-09-27 | 24:40 | 24:50 | 10 | 10 | MAINTENANCE | Mechanical | 24 | RUNLOW POWER DUE TO HYDAULIC NOT WORKING
2022-09-28 | 2022-09-28 | 13:45 | 22:00 | 495 | 15 | MAINTENANCE | Mechanical | 37 | TOP RING PROBLEM
2022-09-28 | 2022-09-28 | 22:00 | 18:00 | 480 | 480 | MAINTENANCE | Mechanical | 23 | TOP RING PUNCHER COLD PATCHING
2022-09-28 | 2022-09-28 | 8:25 | 11:40 | 195 | 15 | MAINTENANCE | Mechanical | 15 | MAKING INDUCTION AND TWO TIME TRIP
2022-09-28 | 2022-09-28 | 9:40 | 10:40 | 60 | 10 | MAINTENANCE | Mechanical | 28 | CRANE NO 10 CABLE CUT
2022-09-28 | 2022-09-28 | 5:55 | 6:15 | 20 | 20 | MAINTENANCE | Mechanical | 38 | 7 NO LADLE CRANE BUSY
2022-09-28 | 2022-09-28 | 14:35 | 14:50 | 15 | 15 | MAINTENANCE | Mechanical | 28 | CRANE NO 9 BUSY FOR REFURNANCE OF F/C 4 DUE TO GLD
2022-09-28 | 2022-09-28 | 10:30 | 10:40 | 10 | 10 | MAINTENANCE | Mechanical | 43 | CRANE NO 10 BREAK DOWN SO HEAT DELAYED
2022-09-28 | 2022-09-28 | 20:10 | 20:20 | 10 | 10 | MAINTENANCE | Mechanical | 32 | CRANE NO7 B/D
2022-09-29 | 2022-09-29 | 21:35 | 22:20 | 45 | 45 | MAINTENANCE | Mechanical | 31 | CRANE NO 5 B/D AND CRANE NO 6 CABLE CONNECTION
2022-09-29 | 2022-09-29 | 21:35 | 22:20 | 45 | 45 | MAINTENANCE | Mechanical | 21 | CRANE NO 5 B/D LT WHEEL LONG SHAFT BROKEN
2022-09-29 | 2022-09-29 | 3:30 | 3:50 | 20 | 20 | MAINTENANCE | Mechanical | 34 | CRANE NO 10 B/D LT PROBLEM REALLY TRIP
2022-09-29 | 2022-09-29 | 1:05 | 1:20 | 15 | 15 | MAINTENANCE | Mechanical | 22 | CHARGING DELAY DUE TO CRANE NO 11 MAGNATE CABLE SPARKING
2022-09-29 | 2022-09-29 | 1:05 | 1:15 | 10 | 10 | MAINTENANCE | Mechanical | 44 | CRANE NO 5 B/D AND 7 BUSY
2022-09-30 | 2022-09-30 | 23:25 | 23:50 | 25 | 25 | MAINTENANCE | Mechanical | 28 | YOKE PIPE LEAKAGE
2022-09-30 | 2022-09-30 | 22:45 | 23:00 | 15 | 15 | MAINTENANCE | Mechanical | 19 | POWER CABLE LAPING PIPE LEAKAGE
2022-09-30 | 2022-09-30 | 19:00 | 19:10 | 10 | 10 | MAINTENANCE | Mechanical | 27 | GLD TRIP
2022-09-30 | 2022-09-30 | 22:30 | 22:40 | 10 | 10 | MAINTENANCE | Mechanical | 18 | YOKE PIPE LEAKAGE
2022-10-01 | 2022-10-01 | 3:00 | 3:30 | 30 | 30 | MAINTENANCE | Mechanical | 28 | CHANGEOVER HOSE PIPE LEAKAGE
2022-10-01 | 2022-10-01 | 1:25 | 1:35 | 10 | 10 | MAINTENANCE | Mechanical | 17 | 6 NO LADLE CRANE B/D
2022-10-01 | 2022-10-01 | 1:40 | 1:50 | 10 | 10 | MAINTENANCE | Mechanical | 43 | 5 NO MAGNET CRANE BREAK DOWN
2022-10-02 | 2022-10-02 | 14:20 | 17:20 | 180 | 10 | MAINTENANCE | Mechanical | 45 | INTER LOCK TRIPPING TWO TIME
2022-10-02 | 2022-10-02 | 22:40 | 24:30 | 110 | 10 | MAINTENANCE | Mechanical | 37 | CRANE NO-10 B/D SO CHARGING DELAY
2022-10-02 | 2022-10-02 | 6:25 | 7:30 | 65 | 65 | MAINTENANCE | Mechanical | 31 | RING PATCHING DUE TO COIL PUNCTURTE
2022-10-02 | 2022-10-02 | 2:15 | 3:00 | 45 | 45 | MAINTENANCE | Mechanical | 39 | YOKE PIPE LEAKAGE
2022-10-02 | 2022-10-02 | 7:00 | 7:40 | 40 | 40 | MAINTENANCE | Mechanical | 16 | YOKE PIPE LEAKAGE
2022-10-02 | 2022-10-02 | 6:25 | 6:40 | 15 | 15 | MAINTENANCE | Mechanical | 31 | CRANE NO-10 B/D
2022-10-02 | 2022-10-02 | 23:51 | 24:01 | 10 | 10 | MAINTENANCE | Mechanical | 41 | CRANE NO-4 & 8 B/D SO CHARGING EFFECTED
2022-10-02 | 2022-10-02 | 23:15 | 23:25 | 10 | 10 | MAINTENANCE | Mechanical | 47 | CRANE NO-10 B/D
2022-10-03 | 2022-10-03 | 8:20 | 11:20 | 180 | 15 | MAINTENANCE | Mechanical | 43 | CRANE NO 2 BREAKDOWN
2022-10-03 | 2022-10-03 | 10:40 | 23:30 | 50 | 50 | MAINTENANCE | Mechanical | 40 | OUTLET PIPE LEACKAGE
2022-10-03 | 2022-10-03 | 14:25 | 15:00 | 35 | 35 | MAINTENANCE | Mechanical | 36 | WATER PIPE LEAKAGE
2022-10-03 | 2022-10-03 | 9:55 | 10:25 | 30 | 30 | MAINTENANCE | Mechanical | 40 | WATER TEMP
2022-10-03 | 2022-10-03 | 6:55 | 19:05 | 10 | 10 | MANPOWER | Mechanical | 27 | CRANE NO 8 OPERATOR NOT AVAILABLE DUE TO FAN NOT AVAILABLE IN CABIN
2022-10-03 | 2022-10-03 | 23:20 | 23:30 | 10 | 10 | MAINTENANCE | Mechanical | 40 | 6 NO LADLE CRANE B/D SO FURNACE HOLD
2022-10-03 | 2022-10-03 | 2:10 | 2:20 | 10 | 10 | MAINTENANCE | Mechanical | 40 | CRANE NO 10 B/D SO CHARGING DELAYED LT MCB TRIP
2022-10-04 | 2022-10-04 | 11:20 | 12:10PM | 50 | 50 | MAINTENANCE | Mechanical | 25 | CRANE NO 7 B/D SO FURNACE HOLD
2022-10-04 | 2022-10-04 | 11:30AM | 12:10PM | 40 | 40 | MAINTENANCE | Mechanical | 29 | CRANE NO 7 B/D SO FURNACE HOLD
2022-10-04 | 2022-10-04 | 12:30PM | 1:05 | 35 | 35 | MAINTENANCE | Mechanical | 30 | CRANE NO 7 B/D SO FURNACE HOLD
2022-10-04 | 2022-10-04 | 5:05 | 5:35AM | 30 | 25 | MAINTENANCE | Mechanical | 15 | WATER TEMPERATURE TRIPPING PROBLEM
2022-10-04 | 2022-10-04 | 2:40PM | 3:00PM | 20 | 20 | MAINTENANCE | Mechanical | 29 | CRANE NO 7 B/D SO LADDLE NOT READY
2022-10-04 | 2022-10-04 | 11:40 | 11:55 | 15 | 15 | MAINTENANCE | Mechanical | 38 | CRANE NO 7 B/D SO FURNACE HOLD
2022-10-04 | 2022-10-04 | 03:50PM | 4:00PM | 10 | 10 | MAINTENANCE | Mechanical | 33 | LOADER B\D IN PIT SIDE SO FURNACE OFF
2022-10-04 | 2022-10-04 | 5:40PM | 5:50PM | 10 | 10 | MAINTENANCE | Mechanical | 35 | CRANE NO 5 B/D
2022-10-04 | 2022-10-04 | 1:20PM | 1:30PM | 10 | 10 | MAINTENANCE | Mechanical | 34 | CRANE NO 7 B\D
2022-10-04 | 2022-10-04 | 14:00 | 14:05 | 5 | 5 | MAINTENANCE | Mechanical | 30 | CRANE NO 7 B/D SO FURNACE HOLD
2022-10-05 | 2022-10-05 | 16:35 | 5:55PM | 80 | 10 | MAINTENANCE | Mechanical | 30 | SMALL LEDAL TROLLY BREAKDOWN
2022-10-05 | 2022-10-05 | 6:00PM | 6:20PM | 20 | 20 | MAINTENANCE | Mechanical | 47 | CCM 3 LADDLE OPEN SO F/C HOLD
2022-10-05 | 2022-10-05 | 12:30PM | 12:40PM | 10 | 10 | MAINTENANCE | Mechanical | 40 | GLD TRIPPING
2022-10-05 | 2022-10-05 | 12:55PM | 1.00PM | 5 | 5 | MAINTENANCE | Mechanical | 26 | COIL SPARKING
2022-10-06 | 2022-10-06 | 11:40 | 12:30 | 50 | 50 | MAINTENANCE | Mechanical | 35 | YOKE PIPE LEAKAGE
2022-10-06 | 2022-10-06 | 24:30 | 24:50 | 20 | 20 | MAINTENANCE | Mechanical | 28 | HOPPER BREAKDOWN
2022-10-06 | 2022-10-06 | 8:45 | 9:05 | 20 | 20 | MAINTENANCE | Mechanical | 42 | GLD TRIPPING
2022-10-06 | 2022-10-06 | 20:25 | 20:45 | 20 | 20 | MAINTENANCE | Mechanical | 50 | COIL SPARKING
2022-10-06 | 2022-10-06 | 16:00 | 16:15 | 15 | 15 | MAINTENANCE | Mechanical | 38 | CRANE NO 9 BREAKDOWN
2022-10-06 | 2022-10-06 | 17:05 | 17:20 | 15 | 15 | MAINTENANCE | Mechanical | 15 | CRANE NO 9 BREAKDOWN
2022-10-06 | 2022-10-06 | 14:00 | 14:10 | 10 | 10 | MAINTENANCE | Mechanical | 34 | DEVICE TEMP TRIPPING
2022-10-06 | 2022-10-06 | 4:40 | 4:50 | 10 | 10 | MAINTENANCE | Mechanical | 18 | CRANE NO 8 BREAKDOWN
2022-10-06 | 2022-10-06 | 20:00 | 20:10 | 10 | 10 | MAINTENANCE | Mechanical | 31 | COIL SPARKING
2022-10-06 | 2022-10-06 | 20:00 | 20:10 | 10 | 10 | MAINTENANCE | Mechanical | 47 | COIL SPARKING
2022-10-07 | 2022-10-07 | 10:40 | 11:00 | 20 | 20 | MAINTENANCE | Mechanical | 20 | CRANE NO 5 B/D CHARGING DELAY
2022-10-07 | 2022-10-07 | 22:25 | 22:40 | 15 | 15 | MAINTENANCE | Mechanical | 22 | YOKE PIPE LEAKAGE
2022-10-07 | 2022-10-07 | 19:05 | 19:15 | 10 | 10 | MAINTENANCE | Mechanical | 17 | CRANE NO 5 B/D CHARGING DELAY
2022-10-09 | 2022-10-09 | 22:55 | 23:30 | 35 | 35 | MAINTENANCE | Mechanical | 28 | MAIN COIL COOLING PIPE LEAKAGE
2022-10-09 | 2022-10-09 | 14:00 | 14:20 | 20 | 20 | MAINTENANCE | Mechanical | 20 | F/C OFF DUE TO YOKE PIPE LEAKAGE
2022-10-09 | 2022-10-09 | 14:50 | 15:00 | 10 | 10 | MAINTENANCE | Mechanical | 32 | YOKE COOLING PIPE LEAKAGE
2022-10-09 | 2022-10-09 | 9:55 | 10:05 | 10 | 10 | MAINTENANCE | Mechanical | 44 | WATER TEMP
2022-10-10 | 2022-10-10 | 1:40 | 2:20 | 40 | 40 | MAINTENANCE | Mechanical | 33 | HYDRAULIC NOT WORKING OIL HEATED
2022-10-10 | 2022-10-10 | 22:25 | 22:45 | 20 | 20 | MAINTENANCE | Mechanical | 50 | AGAIN TO AGAIN PANEL TRIPPING
2022-10-10 | 2022-10-10 | 7:05 | 7:25 | 20 | 20 | MAINTENANCE | Mechanical | 39 | WATER TEMP TRIPPING
2022-10-10 | 2022-10-10 | 7:40 | 7:50 | 10 | 10 | MAINTENANCE | Mechanical | 33 | WATER TEMP TRIPPING
2022-10-11 | 2022-10-11 | 6:00 | 9:55 | 235 | 45 | MAINTENANCE | Mechanical | 31 | POWEER CABLE HOSE PIPE PUNCHER
2022-10-11 | 2022-10-11 | 4:10 | 6:50 | 160 | 160 | MAINTENANCE | Mechanical | 42 | COIL BRIZZING OPEN AND ALSO B NOT READY
2022-10-11 | 2022-10-11 | 14:20 | 14:55 | 35 | 35 | MAINTENANCE | Mechanical | 28 | 5 NO MAGNET CRANE B/D SO F/C NOT CLEAN
2022-10-11 | 2022-10-11 | 1:15 | 1:40 | 25 | 25 | MAINTENANCE | Mechanical | 28 | MAGNET CRANE NO 5 BREAKDOWN
2022-10-11 | 2022-10-11 | 17:10 | 17:30 | 20 | 20 | MAINTENANCE | Mechanical | 41 | 5 NO MAGNET CRANE B/D SO F/C NOT CLEAN
2022-10-11 | 2022-10-11 | 22:05 | 22:20 | 15 | 15 | MAINTENANCE | Mechanical | 39 | MAGNET CRANE NO 5 BREAKDOWN
2022-10-11 | 2022-10-11 | 23:55 | 24:10 | 15 | 15 | MAINTENANCE | Mechanical | 36 | YOKE PIPE LEAKAGE
2022-10-11 | 2022-10-11 | 1:41 | 1:51 | 10 | 10 | MAINTENANCE | Mechanical | 41 | YOKE PIPE LEAKAGE
2022-10-12 | 2022-10-12 | 3:45 | 6:55 | 190 | 10 | MAINTENANCE | Mechanical | 28 | HEAT DELAY DUE TO CRANE NO 10 BREAKDOWN
2022-10-12 | 2022-10-12 | 16:15 | 19:20 | 185 | 10 | MAINTENANCE | Mechanical | 21 | CRANE NO 10 BREAKDOWN
2022-10-12 | 2022-10-12 | 22:55 | 23:40 | 45 | 45 | MAINTENANCE | Mechanical | 25 | HOSE PIPE OPEN
2022-10-12 | 2022-10-12 | 9:55 | 10:35 | 40 | 40 | MAINTENANCE | Mechanical | 34 | CHARGING DELAY CRANE NO 5 B/D
2022-10-12 | 2022-10-12 | 15:20 | 15:40 | 20 | 20 | MAINTENANCE | Mechanical | 28 | CRANE NO 10 B/D HEAT DELAY
2022-10-12 | 2022-10-12 | 11:30 | 11:45 | 15 | 15 | MAINTENANCE | Mechanical | 33 | CRANE NO 5 B/D CRANE NO 6 USE AND LADLE CRANE NO 7 BUSY
2022-10-12 | 2022-10-12 | 4:35 | 4:50 | 15 | 15 | MAINTENANCE | Mechanical | 19 | WATER TEMP TRIPPING
2022-10-12 | 2022-10-12 | 18:05 | 18:20 | 15 | 15 | MAINTENANCE | Mechanical | 16 | CRANE NO 10 B/D CHARGING DELAY
2022-10-13 | 2022-10-13 | 1:55 | 2:50 | 55 | 55 | MAINTENANCE | Mechanical | 33 | MAGNET CRANE NO 5 BREAKDOWN C/T WHEEL SHAFT BROKEN
2022-10-13 | 2022-10-13 | 24:25 | 1:15 | 50 | 50 | MAINTENANCE | Mechanical | 32 | PANEL RESISTANCE WATER PIPE LEAKAGE
2022-10-13 | 2022-10-13 | 22:50 | 23:20 | 30 | 30 | MAINTENANCE | Mechanical | 26 | DM WATER PIPE LEAKAGE
2022-10-13 | 2022-10-13 | 2:10 | 2:40 | 30 | 30 | MAINTENANCE | Mechanical | 25 | MAGNET CRANE NO 5 BREAKDOWN
2022-10-13 | 2022-10-13 | 8:55 | 9:20 | 25 | 25 | MAINTENANCE | Mechanical | 26 | CRANE NO 11 BREAK SHOE PROBLEM
2022-10-13 | 2022-10-13 | 8:55 | 9:20 | 25 | 25 | MAINTENANCE | Mechanical | 22 | CRANE NO 11 BREAK SHOE PROBLEM
2022-10-13 | 2022-10-13 | 11:10 | 11:26 | 16 | 16 | MAINTENANCE | Mechanical | 40 | CRANE NO 7 POWER COLLECTOR
2022-10-13 | 2022-10-13 | 11:10 | 11:26 | 16 | 16 | MAINTENANCE | Mechanical | 41 | CRANE NO 7 POWER COLLECTOR WORK DSL LINE CUT
2022-10-13 | 2022-10-13 | 11:10 | 11:26 | 16 | 16 | MAINTENANCE | Mechanical | 27 | CRANE NO 7 POWER COLLECTOR WORK DSL LINE CUT
2022-10-14 | 2022-10-14 | 4:25 | 6:25 | 120 | 20 | MAINTENANCE | Mechanical | 27 | HOSE PIPE OPEN
2022-10-14 | 2022-10-14 | 21:15 | 21:55 | 40 | 40 | MAINTENANCE | Mechanical | 35 | YOKE PIPE LEAKAGE
2022-10-14 | 2022-10-14 | 23:20 | 23:50 | 30 | 30 | MAINTENANCE | Mechanical | 34 | F/C CAPACITOR WATER TEMP AGAIN TO AGAIN
2022-10-14 | 2022-10-14 | 18:25 | 18:40 | 15 | 15 | MAINTENANCE | Mechanical | 21 | YOKE COOLING PIPE LEAKAGE
2022-10-14 | 2022-10-14 | 15:15 | 15:25 | 10 | 10 | MAINTENANCE | Mechanical | 24 | CHARGING DELAYED DUE TO CRANE 8 MAGNET CABLE CUT
2022-10-15 | 2022-10-15 | 21:10 | 21:40 | 30 | 30 | MAINTENANCE | Mechanical | 32 | F/C OFF DUE TO GLD TRIPPING
2022-10-15 | 2022-10-15 | 21:40 | 22:00 | 20 | 20 | MAINTENANCE | Mechanical | 21 | F/C OFF DUE TO GLD TRIPPING
2022-10-15 | 2022-10-15 | 12:50 | 14:10 | 20 | 10 | MAINTENANCE | Mechanical | 35 | WATER TEMP
2022-10-15 | 2022-10-15 | 15:55 | 16:15 | 20 | 20 | MAINTENANCE | Mechanical | 15 | CRANE NO 9 BREAK DOWN
2022-10-15 | 2022-10-15 | 12:55 | 13:10 | 15 | 15 | MAINTENANCE | Mechanical | 35 | COIL SPARKING
2022-10-15 | 2022-10-15 | 12:20 | 12:35 | 15 | 15 | MAINTENANCE | Mechanical | 39 | F/C TRIPPING IN GLD PROBLEM
2022-10-15 | 2022-10-15 | 16:40 | 16:55 | 15 | 10 | MAINTENANCE | Mechanical | 29 | CRANE NO 9 AND 10 PROBLEM
2022-10-15 | 2022-10-15 | 15:00 | 15:15 | 15 | 10 | MAINTENANCE | Mechanical | 19 | CRANE NO 7 AND 9 PROBLEM
2022-10-16 | 2022-10-16 | 16:35 | 19:45 | 190 | 25 | MAINTENANCE | Mechanical | 34 | WATER TEMP TRIPPING
2022-10-16 | 2022-10-16 | 3:50 | 4:35 | 45 | 45 | MAINTENANCE | Mechanical | 22 | CHANGEOVER DM WATER FESTO PIPE WATER LEAKAGE
2022-10-16 | 2022-10-16 | 10:10 | 10:40 | 30 | 30 | MAINTENANCE | Mechanical | 42 | WATER TEMP TRIP AGAIN
2022-10-16 | 2022-10-16 | 19:25 | 19:45 | 20 | 20 | MAINTENANCE | Mechanical | 30 | DM WATER PIPE LEAKAGE
2022-10-16 | 2022-10-16 | 4:10 | 4:30 | 20 | 20 | MAINTENANCE | Mechanical | 34 | CRANE NO 11 BREAK DOWN
2022-10-16 | 2022-10-16 | 23:05 | 23:20 | 15 | 15 | MAINTENANCE | Mechanical | 30 | COIL PUNCHER METAL LOSS APPROX 6TO 7 MT
2022-10-16 | 2022-10-16 | 6:15 | 6:30 | 15 | 10 | MAINTENANCE | Mechanical | 26 | SENCER TRIP
2022-10-16 | 2022-10-16 | 3:25 | 3:35 | 10 | 10 | MAINTENANCE | Mechanical | 39 | CRANE NO 8 B/D CABLE SPARKING CRANE NO 4HEAT TAPPED AND LIQUID CHARGED
2022-10-16 | 2022-10-16 | 15:00 | 15:10 | 10 | 10 | MAINTENANCE | Mechanical | 23 | WATER TEMP TRIPPING
2022-10-17 | 2022-10-17 | 21:30 | 3:30 | 360 | 10 | MAINTENANCE | Mechanical | 24 | CRANE NO 2 BRAKDOWN
2022-10-17 | 2022-10-17 | 9:01 | 12:01 | 180 | 10 | MAINTENANCE | Mechanical | 25 | AGAIN TO AGAIN HIGH TEMP
2022-10-17 | 2022-10-17 | 21:30 | 12:20 | 170 | 10 | MAINTENANCE | Mechanical | 15 | CRANE NO 2 BRAKDOWN
2022-10-17 | 2022-10-17 | 3:00 | 5:10 | 130 | 70 | MAINTENANCE | Mechanical | 31 | VIBRATOR MACHINE NOT WORKING
2022-10-17 | 2022-10-17 | 18:55 | 19:50 | 55 | 55 | MAINTENANCE | Mechanical | 46 | PATCHING NOT READY DUE TO COIL WATER LEAKAGE
2022-10-17 | 2022-10-17 | 19:50 | 20:25 | 35 | 35 | MAINTENANCE | Mechanical | 17 | PATCHING NOT READY DUE TO COIL WATER LEAKAGE
2022-10-17 | 2022-10-17 | 10:15 | 10:40 | 25 | 25 | MAINTENANCE | Mechanical | 39 | FESTO PIPE LEAKAGE
2022-10-17 | 2022-10-17 | 7:45 | 8:00 | 15 | 15 | MAINTENANCE | Mechanical | 16 | YOKE SPARKING
2022-10-17 | 2022-10-17 | 22:50 | 22:55 | 15 | 15 | MAINTENANCE | Mechanical | 28 | WATER TEMP TRIP AGAIN TO AGAIN 6 TIME
2022-10-17 | 2022-10-17 | 17:15 | 17:25 | 10 | 10 | MAINTENANCE | Mechanical | 26 | COIL SPARKING
2022-10-18 | 2022-10-18 | 7:05 | 10:30 | 205 | 25 | MAINTENANCE | Mechanical | 39 | HEAT DELAY CRANE NO 10 B/D AND PANEL PROBLEM
2022-10-18 | 2022-10-18 | 10:35 | 13:45 | 190 | 30 | MAINTENANCE | Mechanical | 41 | AGAIN TO AGAIN PANEL TRIP WATER HIGH TEMP
2022-10-18 | 2022-10-18 | 13:50 | 16:50 | 180 | 15 | MAINTENANCE | Mechanical | 41 | AGAIN TO AGAIN PANEL TRIP WATER HIGH TEMP
2022-10-18 | 2022-10-18 | 20:20 | 20:50 | 30 | 30 | MAINTENANCE | Mechanical | 31 | YOKE PIPE LEAKAGE
2022-10-18 | 2022-10-18 | 8:20 | 8:50 | 30 | 30 | MAINTENANCE | Mechanical | 42 | YOKE SPARKING
2022-10-18 | 2022-10-18 | 16:00 | 16:25 | 25 | 25 | MAINTENANCE | Mechanical | 44 | CRANE NO 10 BREAKDOWN
2022-10-18 | 2022-10-18 | 4:35 | 4:55 | 20 | 20 | MAINTENANCE | Mechanical | 26 | CRANE NO 10 BREAKDOWN
2022-10-18 | 2022-10-18 | 7:45 | 8:00 | 15 | 15 | MAINTENANCE | Mechanical | 17 | YOKE SPARKING
2022-10-18 | 2022-10-18 | 8:45 | 9:00 | 15 | 15 | MAINTENANCE | Mechanical | 29 | F/C OFF DUE TO GLD TRIPPING
2022-10-18 | 2022-10-18 | 4:50 | 5:05 | 10 | 10 | MAINTENANCE | Mechanical | 39 | CRANE NO 10 BREAKDOWN
2022-10-19 | 2022-10-19 | 16:30 | 19:50 | 200 | 20 | MAINTENANCE | Mechanical | 42 | WATER TEMP TRIPPING CONTINUOUSLY
2022-10-19 | 2022-10-19 | 24:30 | 24:55 | 25 | 25 | MAINTENANCE | Mechanical | 29 | CRANE NO 11 BD
2022-10-19 | 2022-10-19 | 2:50 | 3:10 | 20 | 20 | MAINTENANCE | Mechanical | 27 | WATER TEMP HIGH TRIPPING AGAIN AND AGAIN
2022-10-19 | 2022-10-19 | 13:15 | 13:30 | 15 | 15 | MAINTENANCE | Mechanical | 16 | BUSBAR SPARKING
2022-10-20 | 2022-10-20 | 8:15 | 13:20 | 305 | 305 | MAINTENANCE | Mechanical | 32 | TOP COIL PUNCHER
2022-10-20 | 2022-10-20 | 19:50 | 20:10 | 20 | 20 | MAINTENANCE | Mechanical | 30 | COIL COOLING PIPE LEAKAGE
2022-10-21 | 2022-10-21 | 17:45 | 18:05 | 20 | 20 | MAINTENANCE | Mechanical | 27 | YOKE PIPE LEAKAGE
2022-10-21 | 2022-10-21 | 8:25 | 8:40 | 15 | 15 | MAINTENANCE | Mechanical | 40 | F/C OFF DUE TO YOKE PIPE LEAKAGE
2022-10-22 | 2022-10-22 | 7:40 | 11:05 | 205 | 30 | MAINTENANCE | Mechanical | 40 | WATER TEMP PROBLEM
2022-10-22 | 2022-10-22 | 17:50 | 18:20 | 30 | 30 | MAINTENANCE | Mechanical | 41 | YOKR PIPE LEAKAGE
2022-10-22 | 2022-10-22 | 3:00 | 3:20 | 20 | 20 | MAINTENANCE | Mechanical | 19 | AGAIN & AGAIN WATER TEMP TRIPPING
2022-10-22 | 2022-10-22 | 10:40 | 10:50 | 10 | 10 | MAINTENANCE | Mechanical | 34 | WATER TEMP
2022-10-22 | 2022-10-22 | 1:00 | 1:10 | 10 | 10 | MAINTENANCE | Mechanical | 42 | CRANE NO-11 B/D
2022-10-23 | 2022-10-23 | 14:05 | 17:00 | 175 | 60 | MAINTENANCE | Mechanical | 19 | WATER TEMP TRIPPING
2022-10-23 | 2022-10-23 | 1:15 | 11:15 | 60 | 60 | MAINTENANCE | Mechanical | 34 | COIL COOLING PIPE LEAKAGE
2022-10-23 | 2022-10-23 | 10:50 | 11:30 | 40 | 40 | MAINTENANCE | Mechanical | 37 | CHANGE OVER SPARKING
2022-10-23 | 2022-10-23 | 11:15 | 11:35 | 20 | 10 | MAINTENANCE | Mechanical | 22 | AGAIN & AGAIN TRIPPING
2022-10-23 | 2022-10-23 | 9:00 | 9:10 | 10 | 10 | MAINTENANCE | Mechanical | 50 | GLD CHECK
2022-10-23 | 2022-10-23 | 11:40 | 11:50 | 10 | 10 | MAINTENANCE | Mechanical | 37 | GLD CHECK
2022-10-24 | 2022-10-24 | 17:30 | 18:00 | 30 | 30 | MAINTENANCE | Mechanical | 32 | AGAIN & AGAIN WATER TRIPPING
2022-10-24 | 2022-10-24 | 13:30 | 14:00 | 30 | 30 | MAINTENANCE | Mechanical | 19 | AGAIN & AGAIN WATER TRIPPING 20 TIMES
2022-10-24 | 2022-10-24 | 16:25 | 16:45 | 20 | 20 | MAINTENANCE | Mechanical | 31 | FURNACE OFF DUE TO SIDE PLATE BROKEN & FALLEN
2022-10-25 | 2022-10-25 | 14:50 | 15:50 | 60 | 30 | MAINTENANCE | Mechanical | 36 | WATER TEMP. TRIP AGAIN & AGAIN
2022-10-25 | 2022-10-25 | 9:35 | 10:10 | 35 | 35 | MAINTENANCE | Mechanical | 37 | COIL SPARKING
2022-10-26 | 2022-10-26 | 16:45 | 17:35 | 50 | 50 | MAINTENANCE | Mechanical | 29 | WATER TEMP TRIPING SO F/C OFF
2022-10-26 | 2022-10-26 | 17:40 | 18:00 | 20 | 20 | MAINTENANCE | Mechanical | 26 | WATER TEMP TRIPPING SO F/C OFF
2022-10-27 | 2022-10-27 | 22:40 | 6:10 | 450 | 450 | MAINTENANCE | Mechanical | 44 | SHUTDOWN DUE TO WATER ACCUMULATED AT PUMP HOUSE
2022-10-27 | 2022-10-27 | 9:05 | 9:20 | 15 | 15 | MAINTENANCE | Mechanical | 26 | COIL SPARKING
2022-10-27 | 2022-10-27 | 16:50 | 17:00 | 10 | 10 | MAINTENANCE | Mechanical | 22 | COIL SPARKING
2022-10-28 | 2022-10-28 | 6:10 | 6:40 | 30 | 15 | MAINTENANCE | Mechanical | 24 | F/C RUN LOW POWER DUE TO MOISTURE
2022-10-28 | 2022-10-28 | 7:50 | 8:20 | 30 | 20 | MAINTENANCE | Mechanical | 22 | DM WATER PIPE LEAKAGE
2022-10-28 | 2022-10-28 | 20:55 | 21:20 | 25 | 25 | MAINTENANCE | Mechanical | 44 | GLD TRIP
2022-10-28 | 2022-10-28 | 12:45 | 1:10 | 25 | 25 | MAINTENANCE | Mechanical | 37 | GLD TRIP
2022-10-29 | 2022-10-29 | 23:00 | 23:20 | 20 | 20 | MAINTENANCE | Mechanical | 28 | DM WATER PIPE LEAKAGE
2022-10-30 | 2022-10-30 | 1:50 | 5:10 | 200 | 20 | MAINTENANCE | Mechanical | 37 | WATER TEMP TRIP
2022-10-30 | 2022-10-30 | 23:50 | 3:00 | 190 | 20 | MAINTENANCE | Mechanical | 47 | WATER TEMP
2022-10-30 | 2022-10-30 | 22:45 | 1:45 | 180 | 10 | MAINTENANCE | Mechanical | 44 | WATER TEMP TRIP
2022-10-30 | 2022-10-30 | 23:30 | 1:00 | 90 | 75 | MAINTENANCE | Mechanical | 24 | CAPACITOR WATER PIPE LEAKAGE
2022-10-30 | 2022-10-30 | 6:50 | 8:05 | 75 | 75 | MAINTENANCE | Mechanical | 43 | GLD TRIPPING
2022-10-30 | 2022-10-30 | 3:30 | 4:30 | 60 | 60 | MAINTENANCE | Mechanical | 33 | GLD TRIPPING
2022-10-30 | 2022-10-30 | 22:30 | 22:55 | 25 | 25 | MAINTENANCE | Mechanical | 47 | WATER TEMP
2022-10-30 | 2022-10-30 | 22:00 | 22:25 | 25 | 25 | MAINTENANCE | Mechanical | 19 | WATER TEMP TRIP
2022-10-30 | 2022-10-30 | 20:20 | 20:40 | 20 | 20 | MAINTENANCE | Mechanical | 30 | GLD TRIPPING
2022-10-30 | 2022-10-30 | 21:20 | 21:30 | 10 | 10 | MAINTENANCE | Mechanical | 33 | GLD TRIPPING
2022-10-31 | 2022-10-31 | 23:55 | 2:30 | 155 | 155 | MAINTENANCE | Mechanical | 28 | DM WATER PIPE,FESTO PIPE BURN AND CAND BURN
2022-10-31 | 2022-10-31 | 6:50 | 8:05 | 75 | 45 | MAINTENANCE | Mechanical | 50 | GLD TRIPPING
2022-10-31 | 2022-10-31 | 20:20 | 21:30 | 70 | 70 | MAINTENANCE | Mechanical | 40 | YOKE WATER PIPE LEAKAGE
2022-10-31 | 2022-10-31 | 1:00 | 1:25 | 25 | 25 | MAINTENANCE | Mechanical | 26 | F/C OFF DUE TO INLET PIPE LEAKAGE
2022-10-31 | 2022-10-31 | 23:50 | 24:00 | 10 | 10 | MAINTENANCE | Mechanical | 38 | GLD TRIPPING
2022-10-31 | 2022-10-31 | 11:15 | 11:25 | 10 | 10 | MAINTENANCE | Mechanical | 50 | GLD TRIPPING
2022-11-01 | 2022-11-01 | 10:20 | 11:00 | 40 | 40 | MAINTENANCE | Mechanical | 28 | DM WATER TANK REPAIR
2022-11-01 | 2022-11-01 | 14:35 | 14:50 | 15 | 15 | MAINTENANCE | Mechanical | 41 | CRANE NO 4 B/D ON FURNANCE PLATFORM
2022-11-02 | 2022-11-02 | 21:25 | 3:10 | 345 | 135 | MAINTENANCE | Mechanical | 29 | SINTERING HEAT GLD TRIPPING AGAIN & AGAIN
2022-11-02 | 2022-11-02 | 13:20 | 16:00 | 160 | 35 | MAINTENANCE | Mechanical | 15 | WATER TEMP. HIGH
2022-11-02 | 2022-11-02 | 15:40 | 16:40 | 60 | 60 | MAINTENANCE | Mechanical | 25 | CRANE NO-5 & HOPPER B/D SPONGE NOT AVAILABLE
2022-11-02 | 2022-11-02 | 15:40 | 16:20 | 40 | 40 | MAINTENANCE | Mechanical | 23 | CRANE NO-5 & HOPPER B/D
2022-11-02 | 2022-11-02 | 18:50 | 19:10 | 20 | 20 | MAINTENANCE | Mechanical | 38 | WATER TEMP. HIGH-(6TIME) HIGH
2022-11-02 | 2022-11-02 | 6:30 | 6:40 | 10 | 10 | MAINTENANCE | Mechanical | 38 | WATER TEMP. HIGH
2022-11-03 | 2022-11-03 | 17:55 | 18:30 | 35 | 35 | MAINTENANCE | Mechanical | 44 | YOKE PUNCTURE
2022-11-03 | 2022-11-03 | 9:50 | 10:25 | 35 | 35 | MAINTENANCE | Mechanical | 41 | HYDRAULIC OIL LEAKAGE
2022-11-03 | 2022-11-03 | 21:05 | 21:25 | 20 | 20 | MAINTENANCE | Mechanical | 46 | GLD TRIPPING
2022-11-03 | 2022-11-03 | 11:45 | 11:55 | 10 | 10 | MAINTENANCE | Mechanical | 16 | WATER HIGH TEMP
2022-11-04 | 2022-11-04 | 11:35 | 15:20 | 225 | 15 | MAINTENANCE | Mechanical | 31 | WATER HIGH TEMP
2022-11-04 | 2022-11-04 | 15:25 | 19:10 | 225 | 45 | MAINTENANCE | Mechanical | 18 | WATER HIGH TEMP
2022-11-04 | 2022-11-04 | 5:25 | 5:45 | 20 | 20 | MAINTENANCE | Mechanical | 29 | GLD TRIPPING
2022-11-04 | 2022-11-04 | 16:35 | 16:55 | 20 | 20 | MAINTENANCE | Mechanical | 27 | CRANE NO 7 B/D
2022-11-04 | 2022-11-04 | 17:00 | 17:20 | 20 | 20 | MAINTENANCE | Mechanical | 39 | CRANE NO 7 B/D
2022-11-04 | 2022-11-04 | 16:25 | 16:40 | 15 | 15 | MAINTENANCE | Mechanical | 50 | COIL SPARKING
2022-11-04 | 2022-11-04 | 18:50 | 19:00 | 10 | 10 | MAINTENANCE | Mechanical | 50 | YOKE COOLING PIPE LEAKAGE
2022-11-05 | 2022-11-05 | 13:50 | 16:55 | 185 | 25 | MAINTENANCE | Mechanical | 27 | F6 METAL REFURNANCE SO HEAT DELAY
2022-11-05 | 2022-11-05 | 7:30 | 8:00 | 30 | 30 | MAINTENANCE | Mechanical | 43 | DM WATER PIPE LEAKAGE
2022-11-05 | 2022-11-05 | 24:45 | 1:05 | 20 | 20 | MAINTENANCE | Mechanical | 26 | HYDRAULIC PIPE LEAKAGE
2022-11-05 | 2022-11-05 | 2:50 | 3:10 | 20 | 20 | MAINTENANCE | Mechanical | 34 | COIL PIPE LEAKAGE
2022-11-05 | 2022-11-05 | 1:10 | 1:20 | 10 | 10 | MAINTENANCE | Mechanical | 36 | HYDRAULIC PIPE LEAKAGE
2022-11-07 | 2022-11-07 | 3:00 | 3:50 | 50 | 50 | MAINTENANCE | Mechanical | 34 | GLD TRIPPING
2022-11-07 | 2022-11-07 | 0:35 | 0:55 | 20 | 20 | MAINTENANCE | Mechanical | 27 | CRANE NO 11 BD MAGNET PANEL CABLE LUX CUT
2022-11-07 | 2022-11-07 | 0:30 | 0:50 | 20 | 20 | MAINTENANCE | Mechanical | 36 | CRANE NO 11 BD
2022-11-07 | 2022-11-07 | 9:50 | 10:10 | 20 | 20 | MAINTENANCE | Mechanical | 24 | FURNACE OFF DUE TO COIL SPARKING
2022-11-07 | 2022-11-07 | 3:55 | 4:10 | 15 | 15 | MAINTENANCE | Mechanical | 40 | CRANE NO 11 MAIN HOST ROPE BELL BROKEN
2022-11-07 | 2022-11-07 | 3:50 | 4:05 | 15 | 15 | MAINTENANCE | Mechanical | 47 | CRANE NO 11 BD
2022-11-07 | 2022-11-07 | 3:15 | 3:25 | 10 | 10 | MAINTENANCE | Mechanical | 16 | CRANE NO 11 BD
2022-11-07 | 2022-11-07 | 3:30 | 3:40 | 10 | 10 | MAINTENANCE | Mechanical | 19 | WATER TEMP TRIPPING
2022-11-07 | 2022-11-07 | 18:00 | 18:10 | 10 | 10 | MAINTENANCE | Mechanical | 20 | WATER TEMP TRIPPING
2022-11-07 | 2022-11-07 | 2:30 | 2:40 | 10 | 10 | MAINTENANCE | Mechanical | 18 | PANEL TRIP AGAIN AND AGAIN WATER HIGH TEMP
2022-11-08 | 2022-11-08 | 12:20 | 15:40 | 200 | 20 | MAINTENANCE | Mechanical | 31 | CRANE NO 11 BREAK DOWN
2022-11-08 | 2022-11-08 | 23:45 | 2:55 | 190 | 20 | MAINTENANCE | Mechanical | 28 | CRANE NO 11 BREAK DOWN
2022-11-08 | 2022-11-08 | 19:20 | 19:40 | 20 | 15 | MAINTENANCE | Mechanical | 36 | WATER TEMP SO F/C OFF
2022-11-08 | 2022-11-08 | 9:15 | 9:35 | 20 | 20 | MAINTENANCE | Mechanical | 15 | CRANE NO 11 BREAK DOWN
2022-11-08 | 2022-11-08 | 6:15 | 7:05 | 20 | 20 | MAINTENANCE | Mechanical | 27 | CRANE NO 11 BREAK DOWN
2022-11-08 | 2022-11-08 | 8:20 | 8:35 | 15 | 15 | MAINTENANCE | Mechanical | 31 | CRANE NO 11 BREAK DOWN
2022-11-08 | 2022-11-08 | 2:10 | 2:20 | 10 | 10 | MAINTENANCE | Mechanical | 33 | CRANE NO 9 BREAK DOWN SO LADLE DELAY
2022-11-09 | 2022-11-09 | 15:50 | 16:15 | 25 | 25 | MAINTENANCE | Mechanical | 15 | CRANE NO 5 B/D
2022-11-10 | 2022-11-10 | 15:30 | 15:40 | 10 | 10 | MAINTENANCE | Mechanical | 35 | GLD TRIPPING
2022-11-11 | 2022-11-11 | 16:45 | 17:30 | 45 | 45 | MAINTENANCE | Mechanical | 27 | COOLING TANK WATER SHORTAGE DOWN WATER LEVEL
2022-11-11 | 2022-11-11 | 21:45 | 22:05 | 20 | 20 | MAINTENANCE | Mechanical | 18 | WATER TEMP TRIPPING
2022-11-11 | 2022-11-11 | 9:25 | 9:45 | 20 | 20 | MAINTENANCE | Mechanical | 20 | COIL SPARKING
2022-11-11 | 2022-11-11 | 7:01 | 7:25 | 15 | 15 | MAINTENANCE | Mechanical | 44 | GLD TRIPPING
2022-11-11 | 2022-11-11 | 2:10 | 2:25 | 15 | 15 | MAINTENANCE | Mechanical | 24 | WATER TEMP AGAIN TO AGAIN
2022-11-11 | 2022-11-11 | 1:50 | 2:00 | 10 | 10 | MAINTENANCE | Mechanical | 41 | GLD TRIPPING
2022-11-11 | 2022-11-11 | 23:40 | 23:50 | 10 | 10 | MAINTENANCE | Mechanical | 40 | YOKE PIPE LEAKAGE
2022-11-12 | 2022-11-12 | 20:10 | 24:15 | 245 | 40 | MAINTENANCE | Mechanical | 39 | CRANE NO 10 WIRE ROPE BROKEN
2022-11-12 | 2022-11-12 | 21:55 | 1:35 | 220 | 40 | MAINTENANCE | Mechanical | 46 | CRANE NO 10 WIRE ROPE BROKEN
2022-11-12 | 2022-11-12 | 21:25 | 24:50 | 205 | 10 | MAINTENANCE | Mechanical | 36 | CRANE NO 10 WIRE ROPE BROKEN
2022-11-12 | 2022-11-12 | 2:45 | 3:05 | 20 | 20 | MAINTENANCE | Mechanical | 20 | YOKE COOLING PIPE LEAKAGE
2022-11-12 | 2022-11-12 | 9:45 | 9:55 | 10 | 10 | MAINTENANCE | Mechanical | 31 | WATER TEMP TRIPPING
2022-11-12 | 2022-11-12 | 10:45 | 10:55 | 10 | 10 | MAINTENANCE | Mechanical | 17 | WATER TEMP TRIPPING
2022-11-13 | 2022-11-13 | 16:15 | 17:25 | 60 | 50 | MAINTENANCE | Mechanical | 42 | POWER CABLE BOLT BROKEN
2022-11-13 | 2022-11-13 | 23:15 | 23:35 | 20 | 20 | MAINTENANCE | Mechanical | 46 | YOKE COOLING PIPE LEAKAGE
2022-11-14 | 2022-11-14 | 21:05 | 13:10 | 245 | 15 | MAINTENANCE | Mechanical | 19 | WATER TEMP AGAIN TO AGAIN
2022-11-14 | 2022-11-14 | 8:20 | 12:20 | 240 | 50 | MAINTENANCE | Mechanical | 25 | F/C OFF FROM 11:00 TO 11:50 PM DUE TO CRANE NO 9 LT NON DRIVE WHEEL BEARING CHANGE WORK
2022-11-14 | 2022-11-14 | 20:50 | 24:15 | 205 | 30 | MAINTENANCE | Mechanical | 34 | F/C OFF DUE TO CRANE NO 9 LT NON DRIVE WHEEL BEARING CHANGE WORK
2022-11-14 | 2022-11-14 | 6:00 | 6:15 | 15 | 15 | MAINTENANCE | Mechanical | 28 | WATER PIPE LEAKAGE
2022-11-15 | 2022-11-15 | 12:30 | 12:45 | 15 | 15 | MAINTENANCE | Mechanical | 29 | COIL SPARKING
2022-11-16 | 2022-11-16 | 13:05 | 13:25 | 20 | 20 | MAINTENANCE | Mechanical | 31 | COIL SPARKING
2022-11-17 | 2022-11-17 | 16:55 | 17:05 | 10 | 10 | MAINTENANCE | Mechanical | 21 | POWER CABLE PIPE LEAKAGE
2022-11-18 | 2022-11-18 | 22:30 | 23:00 | 30 | 30 | MAINTENANCE | Mechanical | 30 | HOSE PIPE LEAKAGE
2022-11-19 | 2022-11-19 | 19:55 | 23:05 | 190 | 190 | MAINTENANCE | Mechanical | 28 | CRANE NO 9 B/D BEARING PROBLEM
2022-11-19 | 2022-11-19 | 20:55 | 23:30 | 155 | 155 | MAINTENANCE | Mechanical | 19 | CRANE NO 9 B/D BEARING PROBLEM
2022-11-19 | 2022-11-19 | 22:40 | 24:15 | 95 | 95 | MAINTENANCE | Mechanical | 36 | CRANE NO 9 BEARING PROBLEM
2022-11-19 | 2022-11-19 | 23:50 | 24:20 | 30 | 15 | MAINTENANCE | Mechanical | 40 | F/C TRIPPING IN GLD
2022-11-20 | 2022-11-20 | 13:50 | 16:55 | 185 | 10 | MAINTENANCE | Mechanical | 50 | WATER TEMP TRIPPING
2022-11-20 | 2022-11-20 | 20:30 | 23:30 | 180 | 15 | MAINTENANCE | Mechanical | 34 | HEAT DELAY DUE TO GLD TRIPPING
2022-11-20 | 2022-11-20 | 20:20 | 21:15 | 55 | 55 | MAINTENANCE | Mechanical | 36 | HIGH TEMP TRIPPING
2022-11-20 | 2022-11-20 | 16:55 | 17:50 | 55 | 55 | MAINTENANCE | Mechanical | 44 | GLD TRIP YOKE OPEN AND BACK
2022-11-20 | 2022-11-20 | 13:50 | 14:10 | 20 | 20 | MAINTENANCE | Mechanical | 34 | HOSE PIPE LEAKAGE
2022-11-20 | 2022-11-20 | 14:40 | 15:00 | 20 | 20 | MAINTENANCE | Mechanical | 25 | GLD TRIP
2022-11-20 | 2022-11-20 | 5:30 | 5:50 | 20 | 20 | MAINTENANCE | Mechanical | 29 | GLD TRIPPING
2022-11-21 | 2022-11-21 | 17:15 | 19:05 | 50 | 20 | MAINTENANCE | Mechanical | 17 | GLD TRIP
2022-11-21 | 2022-11-21 | 11:50 | 12:40 | 50 | 50 | MAINTENANCE | Mechanical | 28 | CRANE NO 9 B/D SUE TO WHEEL CHANGED
2022-11-21 | 2022-11-21 | 11:35 | 12:15 | 40 | 40 | MAINTENANCE | Mechanical | 27 | CRANE NO 9 WHEEL CHANGE
2022-11-21 | 2022-11-21 | 9:25 | 9:55 | 30 | 30 | MAINTENANCE | Mechanical | 31 | YOKE PIPE LEAKAGE
2022-11-21 | 2022-11-21 | 12:20 | 12:40 | 20 | 20 | MAINTENANCE | Mechanical | 30 | CRANE NO 9 B/D DUE TO WHEEL CHANGED
2022-11-21 | 2022-11-21 | 2:45 | 2:55 | 10 | 10 | MAINTENANCE | Mechanical | 27 | F/C OFF DUE TO COIL SPARKING
2022-11-23 | 2022-11-23 | 23:10 | 23:25 | 15 | 15 | MAINTENANCE | Mechanical | 29 | CEANE NO 10 B/D
2022-11-23 | 2022-11-23 | 23:05 | 23:20 | 15 | 15 | MAINTENANCE | Mechanical | 30 | CEANE NO 10 B/D
2022-11-23 | 2022-11-23 | 23:20 | 23:35 | 15 | 15 | MAINTENANCE | Mechanical | 43 | WATER TEMP TRIPPING
2022-11-23 | 2022-11-23 | 16:15 | 16:23 | 8 | 8 | MAINTENANCE | Mechanical | 39 | WATER TEMP TRIPPING
2022-11-24 | 2022-11-24 | 15:45 | 19:20 | 215 | 45 | MAINTENANCE | Mechanical | 47 | COIL SPARKING
2022-11-24 | 2022-11-24 | 16:00 | 16:55 | 55 | 55 | MAINTENANCE | Mechanical | 37 | DM WATER PIPE LEAKAGE
2022-11-25 | 2022-11-25 | 11:05 | 11:20 | 15 | 15 | MAINTENANCE | Mechanical | 24 | WATER TEMP TRIPPING
2022-11-25 | 2022-11-25 | 9:50 | 10:05 | 15 | 15 | MAINTENANCE | Mechanical | 20 | S/C WATER TEMP TRIP 7 TIME AGAIN TO AGAIN
2022-11-25 | 2022-11-25 | 23:20 | 23:30 | 10 | 10 | MAINTENANCE | Mechanical | 47 | YOKE PIPE LEAKAGE
2022-11-26 | 2022-11-26 | 11:00 | 11:40 | 40 | 40 | MAINTENANCE | Mechanical | 33 | crane no 3 breakdown
2022-11-26 | 2022-11-26 | 8:10 | 9:45 | 35 | 35 | MAINTENANCE | Mechanical | 31 | F/C TRIP DUE TO WATER TEMP LOW
2022-11-26 | 2022-11-26 | 20:30 | 20:45 | 15 | 15 | MAINTENANCE | Mechanical | 29 | GLD TRIPPING
2022-11-26 | 2022-11-26 | 1:10 | 1:25 | 15 | 15 | MAINTENANCE | Mechanical | 41 | COIL SPARKING
2022-11-27 | 2022-11-27 | 23:55 | 0:15 | 20 | 20 | MAINTENANCE | Mechanical | 47 | CRANE NO 9 BD SO HEAT DELAY
2022-11-27 | 2022-11-27 | 18:10 | 18:25 | 15 | 15 | MAINTENANCE | Mechanical | 22 | DEVICE TEMP
2022-11-27 | 2022-11-27 | 14:30 | 14:45 | 15 | 15 | MAINTENANCE | Mechanical | 50 | GLD TRIPPING PROBLEM
2022-11-27 | 2022-11-27 | 16:05 | 16:20 | 15 | 15 | MAINTENANCE | Mechanical | 50 | GLD TRIPPING PROBLEM
2022-11-27 | 2022-11-27 | 11:10 | 11:20 | 10 | 10 | MAINTENANCE | Mechanical | 50 | COIL SPARKING
2022-11-27 | 2022-11-27 | 11:30 | 11:40 | 10 | 10 | MAINTENANCE | Mechanical | 22 | GLD TRIP (due to moisture)
2022-11-27 | 2022-11-27 | 20:10 | 20:20 | 10 | 10 | MAINTENANCE | Mechanical | 16 | GLD TRIPPING
2022-11-27 | 2022-11-27 | 1:30 | 1:40 | 10 | 10 | MAINTENANCE | Mechanical | 17 | CRANE NO 11 BD AND CRANE NO 10 ENGAGED IN CHARGING FC7
2022-11-28 | 2022-11-28 | 1:40 | 2:10 | 30 | 30 | MAINTENANCE | Mechanical | 39 | CRANE NO 10 B/D MAGNET CABLE CUT
2022-11-28 | 2022-11-28 | 2:05 | 2:30 | 25 | 25 | MAINTENANCE | Mechanical | 22 | CRANE NO 10 B/D MAGNET CABLE CUT
2022-11-28 | 2022-11-28 | 8:10 | 8:30 | 20 | 20 | MAINTENANCE | Mechanical | 17 | YOKE PIPE JAM CLEANING WORK
2022-11-28 | 2022-11-28 | 19:35 | 19:55 | 20 | 20 | MAINTENANCE | Mechanical | 20 | GLD TRIPPING SO F/C OFF
2022-11-28 | 2022-11-28 | 2:10 | 2:25 | 15 | 15 | MAINTENANCE | Mechanical | 47 | F/C OFF DUE TO CRANE NO 10 B/D MAGNET CABLE CUT
2022-11-29 | 2022-11-29 | 11:10 | 12:50 | 100 | 100 | MAINTENANCE | Mechanical | 32 | CRANE NO 9 WIRE ROPE CHANGING WORK
2022-11-29 | 2022-11-29 | 13:10 | 13:40 | 30 | 30 | MAINTENANCE | Mechanical | 24 | CRANE NO 9 BREAK DOWN
2022-11-29 | 2022-11-29 | 15:00 | 15:15 | 15 | 15 | MAINTENANCE | Mechanical | 28 | YOKE PIPE LEAKAGE
2022-11-29 | 2022-11-29 | 15:30 | 15:45 | 15 | 15 | MAINTENANCE | Mechanical | 28 | YOKE PIPE LEAKAGE
2022-11-29 | 2022-11-29 | 16:30 | 16:45 | 15 | 15 | MAINTENANCE | Mechanical | 35 | YOKE PIPE LEAKAGE
2022-11-29 | 2022-11-29 | 20:25 | 20:40 | 15 | 15 | MAINTENANCE | Mechanical | 43 | YOKE PIPE LEAKAGE
2022-11-29 | 2022-11-29 | 2:50 | 3:00 | 10 | 10 | MAINTENANCE | Mechanical | 34 | YOKE PIPE LEAKAGE
2022-11-30 | 2022-11-30 | 6:00 | 6:15 | 15 | 15 | MAINTENANCE | Mechanical | 26 | GLD TRIP
2022-11-30 | 2022-11-30 | 12:20 | 12:35 | 15 | 15 | MAINTENANCE | Mechanical | 38 | FC OFF DUE TO COIL SPARKING
2022-11-30 | 2022-11-30 | 23:00 | 23:15 | 15 | 15 | MAINTENANCE | Mechanical | 44 | PM WORK WIRE ROPE CHANGE
2022-11-30 | 2022-11-30 | 16:00 | 16:10 | 10 | 10 | MAINTENANCE | Mechanical | 35 | INTER LOCK PROBLEM
2022-12-01 | 2022-12-01 | 5:25 | 8:45 | 525 | 20 | MAINTENANCE | Mechanical | 29 | WATER TEMP TRIPPING
2022-12-01 | 2022-12-01 | 15:15 | 18:30 | 390 | 15 | MAINTENANCE | Mechanical | 28 | SPARKING PROBLEM SO FC OFF
2022-12-01 | 2022-12-01 | 11:55 | 3:10 | 190 | 15 | MAINTENANCE | Mechanical | 23 | WATER TEMP TRIPPING
2022-12-02 | 2022-12-02 | 1:10 | 1:35 | 25 | 25 | MAINTENANCE | Mechanical | 20 | WATER TEMP TRIPPING
2022-12-02 | 2022-12-02 | 21:30 | 21:50 | 20 | 20 | MAINTENANCE | Mechanical | 36 | CRANE NO 8 BD WHEEL DAMAGE
2022-12-02 | 2022-12-02 | 9:40 | 9:50 | 10 | 0 | MAINTENANCE | Mechanical | 21 | CRANE NO 11 BD BREAK LIGHT
2022-12-03 | 2022-12-03 | 6:20 | 8:00 | 100 | 100 | MAINTENANCE | Mechanical | 38 | RING PATCHING WORK
2022-12-03 | 2022-12-03 | 19:25 | 19:45 | 20 | 20 | MAINTENANCE | Mechanical | 30 | WATER PIPE LEAKAGE
2022-12-04 | 2022-12-04 | 16:45 | 16:55 | 190 | 10 | MAINTENANCE | Mechanical | 34 | AGAIN & AGAIN PANNEL TRIP
2022-12-04 | 2022-12-04 | 17:00 | 20:05 | 185 | 10 | MAINTENANCE | Mechanical | 44 | AGAIN & AGAIN PANNEL TRIP
2022-12-04 | 2022-12-04 | 4:25 | 6:00 | 95 | 60 | MAINTENANCE | Mechanical | 40 | SS TURN PROBLEM
2022-12-04 | 2022-12-04 | 8:00 | 8:40 | 40 | 40 | MAINTENANCE | Mechanical | 35 | CURRENT TRIPPING SO LINING FALL THEN RINGH PATCHING
2022-12-04 | 2022-12-04 | 3:05 | 3:40 | 35 | 30 | MAINTENANCE | Mechanical | 33 | AGAIN & AGAIN GLD TRIPPING
2022-12-04 | 2022-12-04 | 2:10 | 2:40 | 30 | 25 | MAINTENANCE | Mechanical | 29 | AGAIN & AGAIN GLD TRIPPING
2022-12-05 | 2022-12-05 | 3:30 | 7:00 | 210 | 20 | MAINTENANCE | Mechanical | 26 | WATER TRIPPING
2022-12-05 | 2022-12-05 | 23:20 | 0:20 | 60 | 55 | CHANGEOVER | Mechanical | 17 | WATER HOSE PIPE LEAKAGE
2022-12-06 | 2022-12-06 | 12:40 | 16:05 | 205 | 25 | MAINTENANCE | Mechanical | 25 | WATER TEMPP HIGH TRIPPING AGAIN & AGAIN
2022-12-06 | 2022-12-06 | 23:45 | 24:05 | 20 | 20 | MAINTENANCE | Mechanical | 40 | COIL SPARKING
2022-12-06 | 2022-12-06 | 23:20 | 23:35 | 15 | 15 | MAINTENANCE | Mechanical | 29 | COIL SPARKING ,GLD TRIP
2022-12-08 | 2022-12-08 | 3:30 | 3:40 | 10 | 10 | MAINTENANCE | Mechanical | 23 | SENSOR TRIP DUE TO COOLING TOWER
2022-12-09 | 2022-12-09 | 2:25 | 2:55 | 30 | 30 | MAINTENANCE | Mechanical | 42 | YOKE PIPE LEAKAGE
2022-12-09 | 2022-12-09 | 3:25 | 3:45 | 20 | 20 | MAINTENANCE | Mechanical | 37 | CRANE NO 6 B/D
2022-12-10 | 2022-12-10 | 3:45 | 5:00 | 70 | 70 | MAINTENANCE | Mechanical | 25 | HOSE PIPE LEAKAGE LADLE PREPRATION DELAY
2022-12-10 | 2022-12-10 | 23:45 | 23:20 | 35 | 35 | MAINTENANCE | Mechanical | 22 | 6 NO LADLE CRANE B/D
2022-12-10 | 2022-12-10 | 11:05 | 11:30 | 25 | 25 | MAINTENANCE | Mechanical | 29 | CRANE NO 6 BREAKDOWN SO CRANE LINE BUSY
2022-12-10 | 2022-12-10 | 13:45 | 14:00 | 15 | 15 | MAINTENANCE | Mechanical | 27 | CRANE NO 6 B/D CRANE LINE BUSY LADLE LADLE PREPRATION DELAY
2022-12-10 | 2022-12-10 | 12:50 | 13:00 | 10 | 10 | MAINTENANCE | Mechanical | 33 | 5 NO CRANE B/D
2022-12-10 | 2022-12-10 | 10:50 | 11:00 | 10 | 10 | MAINTENANCE | Mechanical | 50 | YOKE PIPE LEAKAGE ,GLD COME AGAIN START AFTER AIR BLOWING
2022-12-10 | 2022-12-10 | 12:40 | 12:45 | 5 | 5 | MAINTENANCE | Mechanical | 17 | WATER TEMP TRIPPING
2022-12-11 | 2022-12-11 | 16:10 | 17:00 | 50 | 20 | MAINTENANCE | Mechanical | 21 | CRANE NO 5 BREAKDOWN CT WHEEL CHANGED SO AGAIN TO AGAIN SPONGE SHORTAGE ON F/C
2022-12-11 | 2022-12-11 | 2:10 | 2:40 | 30 | 30 | MAINTENANCE | Mechanical | 50 | YOKE PIPE LEAKAGE
2022-12-12 | 2022-12-12 | 22:40 | 12:50 | 170 | 170 | MAINTENANCE | Mechanical | 15 | FC-HOT PATCHING DUE TO MAINTENANCE WORK
2022-12-12 | 2022-12-12 | 9:55 | 11:30 | 95 | 45 | MAINTENANCE | Mechanical | 19 | CRANE NO-5 B/D CT WHEEL CHANGE
2022-12-12 | 2022-12-12 | 12:15 | 13:15 | 60 | 60 | MAINTENANCE | Mechanical | 41 | PLATEFORM DAMAGED,TROLLY SIDE PLATEFORM FALLING
2022-12-12 | 2022-12-12 | 16:55 | 17:25 | 30 | 30 | MAINTENANCE | Mechanical | 50 | FESTO PIPE LEAKAGE
2022-12-12 | 2022-12-12 | 3:00 | 3:20 | 20 | 0 | MAINTENANCE | Mechanical | 44 | GLD TRIPPING
2022-12-13 | 2022-12-13 | 14:20 | 3:00 | 40 | 40 | MAINTENANCE | Mechanical | 38 | COIL COOLING PIPE BURST
2022-12-14 | 2022-12-14 | 13:50 | 14:35 | 45 | 45 | MAINTENANCE | Mechanical | 18 | COIL COOLING HOSE PIPE BURST
2022-12-14 | 2022-12-14 | 24:15 | 24:25 | 10 | 10 | MAINTENANCE | Mechanical | 39 | COIL SPARKING
2022-12-16 | 2022-12-16 | 12:15 | 5:45 | 330 | 330 | MAINTENANCE | Mechanical | 31 | F5B TOP BLOCK DAMAGED AND F5C CRUCIBLE NOT READY
2022-12-16 | 2022-12-16 | 11:50 | 16:10 | 260 | 80 | MAINTENANCE | Mechanical | 32 | CRANE NO 10 AND 11 PROBLEM SO HEAT DELAY
2022-12-16 | 2022-12-16 | 10:45 | 15:00 | 255 | 35 | MAINTENANCE | Mechanical | 31 | CRANE NO 10 AND 11 PROBLEM
2022-12-16 | 2022-12-16 | 1:10 | 5:25 | 255 | 15 | MAINTENANCE | Mechanical | 19 | GLD TRIPPING
2022-12-16 | 2022-12-16 | 16:15 | 19:35 | 200 | 30 | MAINTENANCE | Mechanical | 18 | CRANE NO 10 AND 11 PROBLEM SO HEAT DELAY
2022-12-16 | 2022-12-16 | 15:05 | 18:10 | 185 | 15 | MAINTENANCE | Mechanical | 25 | CRANE NO 10 AND 11 PROBLEM
2022-12-16 | 2022-12-16 | 22:00 | 22:20 | 20 | 20 | MAINTENANCE | Mechanical | 18 | CRANE NO 11 BREAKDOWN TAPPING PROBLEM
2022-12-17 | 2022-12-17 | 22:30 | 23:45 | 75 | 65 | MAINTENANCE | Mechanical | 29 | F/C 5 BLOCK BROKEN SO HOT PATCHING DONE IN A
2022-12-17 | 2022-12-17 | 10:50 | 11:30 | 40 | 40 | MAINTENANCE | Mechanical | 22 | HOT PATCHING DUE TO OTHER CRUCIBLE NOT READY HYDRAULIC SEAL CHANGE
2022-12-17 | 2022-12-17 | 8:45 | 9:00 | 15 | 15 | MAINTENANCE | Mechanical | 36 | POWER HOSE PIPE WATER LEAKAGE
2022-12-18 | 2022-12-18 | 11:55 | 13:00 | 65 | 65 | MAINTENANCE | Mechanical | 17 | GLD TRIPPING AGAIN TO AGAIN
2022-12-18 | 2022-12-18 | 9:20 | 9:50 | 30 | 30 | MAINTENANCE | Mechanical | 34 | CURRENT TRIPPING F/C NOT ON THEN CHANGEOVER AFTER CHANGEOVER F/C ON AGAIN CHANGEOVER THEN STARTED
2022-12-19 | 2022-12-19 | 22:15 | 22:25 | 10 | 10 | MAINTENANCE | Mechanical | 20 | YOKE SPARKING(SPARKING IN SS TURN)
2022-12-19 | 2022-12-19 | 9:35 | 9:45 | 10 | 10 | MAINTENANCE | Mechanical | 50 | YOKE COOLING PIPE LEAKAGE
2022-12-20 | 2022-12-20 | 6:30 | 6:50 | 20 | 20 | MAINTENANCE | Mechanical | 50 | DM WATER PIPE LEAKAGE
2022-12-20 | 2022-12-20 | 12:50 | 1:05 | 15 | 15 | MAINTENANCE | Mechanical | 46 | WATER TEMP PROBLEM
2022-12-21 | 2022-12-21 | 11:05 | 20:00 | 535 | 50 | MAINTENANCE | Mechanical | 47 | DSL LINE CUT (SINTIRING HEAT TAKEN IN A CRUCIBLE)
2022-12-21 | 2022-12-21 | 12:40 | 17:20 | 280 | 40 | MAINTENANCE | Mechanical | 42 | GLD PROBLEM
2022-12-21 | 2022-12-21 | 19:10 | 22:20 | 190 | 10 | MAINTENANCE | Mechanical | 39 | F/C 5C METAL REFURNANCE 2 TIME ALL CCM BREAK DSL LINE CUT
2022-12-22 | 2022-12-22 | 11:35 | 15:10 | 215 | 35 | MAINTENANCE | Mechanical | 42 | CRANE NO 5 AND 6 B/D SO CHARGING EFFECTED
2022-12-22 | 2022-12-22 | 24:10 | 3:35 | 205 | 25 | MAINTENANCE | Mechanical | 35 | CRANE NO 5 AND 6 B/D SO CHARGING EFFECTED
2022-12-22 | 2022-12-22 | 1:30 | 15:15 | 105 | 105 | MAINTENANCE | Mechanical | 15 | HOT PATCHING DUE TO OTHERS CRUCIBLE HYDRAULIC WORK
2022-12-23 | 2022-12-23 | 22:15 | 22:45 | 30 | 30 | MAINTENANCE | Mechanical | 41 | F/C OFF DUE TO COIL COOLING PIPE LEAKAGE
2022-12-23 | 2022-12-23 | 10:10 | 10:25 | 15 | 15 | MAINTENANCE | Mechanical | 50 | WATER LEVEL DOWN SO F/C OFF PRESSURE HAS LOW
2022-12-23 | 2022-12-23 | 23:25 | 23:35 | 10 | 10 | MAINTENANCE | Mechanical | 50 | F/C OFF DUE TO WATER COOLING PIPE LEAKGE
2022-12-25 | 2022-12-25 | 9:35 | 13:05 | 210 | 40 | MAINTENANCE | Mechanical | 25 | CRANE NO 12 SHUTDOWN AND CRANE NO 11 B/D
2022-12-27 | 2022-12-27 | 12:35 | 12:50 | 15 | 15 | MAINTENANCE | Mechanical | 21 | WATER HOSE PIPE LEAKAGE
2022-12-27 | 2022-12-27 | 11:15 | 11:25 | 10 | 10 | MAINTENANCE | Mechanical | 47 | F/C HYDRAULIC O RING WORK
2022-12-28 | 2022-12-28 | 13:15 | 13:30 | 15 | 15 | MAINTENANCE | Mechanical | 28 | CRANE NO 11 BD COUPLING BOLT TIGHT
2022-12-28 | 2022-12-28 | 14:35 | 14:45 | 10 | 10 | MAINTENANCE | Mechanical | 21 | CRANE NO 11 BREAKDOWN LT MOTOR CHECK
2022-12-30 | 2022-12-30 | 12:01 | 12:31 | 30 | 30 | MAINTENANCE | Mechanical | 38 | CRANE NO.11 COUPLING BOLT BREAK SO FOR.6 CHARGING EFFECTED
2022-12-30 | 2022-12-30 | 11:55PM | 12:15PM | 20 | 20 | MAINTENANCE | Mechanical | 21 | CRANE NO.11 PROBLEM SO CHARGING DELAY CT COUPLING BOLT TIGHT
2022-12-30 | 2022-12-30 | 8:25PM | 8:45PM | 20 | 20 | MAINTENANCE | Mechanical | 27 | CRANE NO.11 CT NOT WORK AND FURNANCE HOLD FOR LIQUID METAL CHARGED. LT BOLT TIGHTED
2022-12-31 | 2022-12-31 | 8:00 | 8:20 | 20 | 20 | MAINTENANCE | Mechanical | 25 | CRANE NO.5BLD SO HOLD
2022-12-31 | 2022-12-31 | 10:50PM | 11:00PM | 10 | 10 | MAINTENANCE | Mechanical | 35 | GLD TRIPPING
2023-01-01 | 2023-01-01 | 4:20 | 4:45 | 25 | 25 | MAINTENANCE | Mechanical | 23 | GLD TRIPPING (START AFTER AIR BLOW)
2023-01-01 | 2023-01-01 | 20:10 | 20:25 | 15 | 15 | MAINTENANCE | Mechanical | 18 | FC OFF DUE TO YOKE PIPE LEAKAGE
2023-01-03 | 2023-01-03 | 10:55 | 11:05 | 10 | 10 | MAINTENANCE | Mechanical | 47 | WATER LEAKAGE ON COIL
2023-01-03 | 2023-01-03 | 5:55 | 6:05 | 10 | 10 | MAINTENANCE | Mechanical | 40 | COIL SPARKING
2023-01-06 | 2023-01-06 | 4:15 | 4:35 | 20 | 20 | MAINTENANCE | Mechanical | 32 | YOKE PIPE LEAKAGE
2023-01-07 | 2023-01-07 | 8:25 | 8:50 | 25 | 25 | MAINTENANCE | Mechanical | 19 | COIL COOLING PIPE LEAKAGE
2023-01-07 | 2023-01-07 | 4:15 | 4:40 | 25 | 25 | MAINTENANCE | Mechanical | 16 | YOKE PIPE LEAKAGE
2023-01-07 | 2023-01-07 | 10:15 | 10:25 | 10 | 10 | MAINTENANCE | Mechanical | 22 | WATER COOLING PIPE LEAKAGE
2023-01-08 | 2023-01-08 | 23:20 | 23:40 | 20 | 20 | MAINTENANCE | Mechanical | 20 | YOKE SPARKING SPONGE WAS STUCK IN YOKE
2023-01-09 | 2023-01-09 | 21:00 | 21:10 | 10 | 10 | MAINTENANCE | Mechanical | 26 | F/C OFF DUE TO COIL SPARKING
2023-01-09 | 2023-01-09 | 22:35 | 22:45 | 10 | 10 | MAINTENANCE | Mechanical | 47 | GLD TRIPPING YOKE PIPE LEAKAGE
2023-01-09 | 2023-01-09 | 24:05 | 24:10 | 5 | 5 | MAINTENANCE | Mechanical | 40 | GLD TRIPPING
2023-01-10 | 2023-01-10 | 5:05 | 5:20 | 15 | 15 | MAINTENANCE | Mechanical | 15 | GLD TRIP AIR BLOWING DONE
2023-01-10 | 2023-01-10 | 14:25 | 14:35 | 10 | 10 | MAINTENANCE | Mechanical | 47 | COIL SPARKING
2023-01-11 | 2023-01-11 | 3:10 | 5:15 | 125 | 125 | MAINTENANCE | Mechanical | 47 | COOLING HOSE PIPE LEAKAGE PIPE BURST
2023-01-12 | 2023-01-12 | 2:50 | 3:50 | 60 | 35 | MAINTENANCE | Mechanical | 41 | GLD TRIP AGAIN TO AGAIN MOISTURE FROM SS TURN
2023-01-12 | 2023-01-12 | 10:55 | 11:05 | 10 | 10 | MAINTENANCE | Mechanical | 28 | HYDROLIC MOTOR TRIP
2023-01-13 | 2023-01-13 | 11:35 | 15:50 | 255 | 100 | MAINTENANCE | Mechanical | 43 | GLD TRIPPING AGAIN TO AGAIN SPARKING
2023-01-13 | 2023-01-13 | 5:15 | 9:10 | 235 | 60 | MAINTENANCE | Mechanical | 31 | HEAT DELAY DUE TO GLD TRIPPING IN SINTERING HEAT
2023-01-14 | 2023-01-14 | 6:50 | 7:40 | 50 | 50 | MAINTENANCE | Mechanical | 19 | YOKE PIPE LEAKAGE
2023-01-14 | 2023-01-14 | 2:10 | 2:50 | 40 | 40 | MAINTENANCE | Mechanical | 28 | CHANGEOVER DUE TO F/C 4A HYDRAULIC OIL SEAL LEAKAGE AIR BLOWING ON CAPACITOR 25 MINUTE AND ANTINA FITED IN CRUCIBLE B
2023-01-14 | 2023-01-14 | 6:00 | 6:20 | 20 | 20 | MAINTENANCE | Mechanical | 32 | YOKE PIPE LEAKAGE
2023-01-14 | 2023-01-14 | 7:55 | 8:15 | 20 | 20 | MAINTENANCE | Mechanical | 22 | YOKE PIPE LEAKAGE
2023-01-14 | 2023-01-14 | 7:20 | 7:30 | 10 | 10 | MAINTENANCE | Mechanical | 40 | YOKE PIPE LEAKAGE
2023-01-15 | 2023-01-15 | 16:00 | 23:10 | 430 | 120 | MAINTENANCE | Mechanical | 35 | AGAIN TO AGAIN YOKE PIPE LEAKAGE YOKE HEATED & GLD PROBLEM
2023-01-15 | 2023-01-15 | 20:50 | 0:55 | 245 | 15 | MAINTENANCE | Mechanical | 41 | TRIPPING AGAIN TO AGAIN INTERNAL WATER FLOW CAME
2023-01-15 | 2023-01-15 | 2:35 | 6:30 | 235 | 35 | MAINTENANCE | Mechanical | 42 | GLD TRIPPING AGAIN TO AGAIN DUE TO MOISTURE
2023-01-16 | 2023-01-16 | 10:05 | 10:20 | 15 | 15 | MAINTENANCE | Mechanical | 36 | HYDRAULIC PIPE LINE WORK AIR BLOW AFTER HEAT TAPPED AND HYDRAULIC LINE O RING CHANGE
2023-01-17 | 2023-01-17 | 22:40 | 23:35 | 55 | 55 | MAINTENANCE | Mechanical | 27 | CRANE NO 5 B/D LT WHEEL SHFT BROKEN
2023-01-17 | 2023-01-17 | 10:00 | 10:50 | 50 | 50 | MAINTENANCE | Mechanical | 21 | GLD DUE TO SPONGE FOUND IN YOKE
2023-01-17 | 2023-01-17 | 12:50 | 1:30 | 40 | 40 | MAINTENANCE | Mechanical | 27 | HOPPER B/D AND PLATFORM SPONGE SHORTAGE
2023-01-17 | 2023-01-17 | 12:00 | 12:30 | 30 | 30 | MAINTENANCE | Mechanical | 35 | HOPPER B/D AND PLATFORM SPONGE SHORTAGE
2023-01-17 | 2023-01-17 | 23:00 | 23:20 | 20 | 20 | MAINTENANCE | Mechanical | 29 | HOPPER B/D AND PLATFORM SPONGE SHORTAGE
2023-01-18 | 2023-01-18 | 19:00 | 19:10 | 10 | 10 | MAINTENANCE | Mechanical | 18 | HYDRAULIC PROBLEM
2023-01-18 | 2023-01-18 | 17:00 | 17:10 | 10 | 10 | MAINTENANCE | Mechanical | 42 | F/C PLATFORM PLATE TOUCHED WITH RCC PLATFORM SO CUTTING DONE
2023-01-19 | 2023-01-19 | 22:15 | 23:15 | 60 | 30 | MAINTENANCE | Mechanical | 23 | GLD TRIPPING
2023-01-19 | 2023-01-19 | 24:45 | 1:20 | 35 | 35 | MAINTENANCE | Mechanical | 18 | ON TAPING TIME HYDRAULIC FAIL O RING DAMAGE
2023-01-19 | 2023-01-19 | 2:10 | 2:30 | 20 | 20 | MAINTENANCE | Mechanical | 22 | GLD TRIPPING
2023-01-19 | 2023-01-19 | 14:15 | 14:25 | 10 | 10 | MAINTENANCE | Mechanical | 24 | GLD TRIPPING
2023-01-19 | 2023-01-19 | 15:35 | 15:45 | 10 | 10 | MAINTENANCE | Mechanical | 26 | GLD TRIPPING
2023-01-20 | 2023-01-20 | 13:55 | 18:10 | 255 | 45 | MAINTENANCE | Mechanical | 44 | FREQUENTLY TRIPPING IN GLD
2023-01-20 | 2023-01-20 | 21:10 | 21:40 | 30 | 30 | MAINTENANCE | Mechanical | 46 | COIL SPARKING
2023-01-20 | 2023-01-20 | 17:20 | 17:40 | 20 | 20 | MAINTENANCE | Mechanical | 47 | HYDRAULIC PROBLEM
2023-01-20 | 2023-01-20 | 14:35 | 14:45 | 10 | 10 | MAINTENANCE | Mechanical | 20 | HYDRAULIC PROBLEM
2023-01-20 | 2023-01-20 | 16:45 | 16:55 | 10 | 10 | MAINTENANCE | Mechanical | 39 | GLD CHECK
2023-01-21 | 2023-01-21 | 13:40 | 14:30 | 50 | 50 | MAINTENANCE | Mechanical | 28 | TOP RING PUNCTURE
2023-01-22 | 2023-01-22 | 16:10 | 16:40 | 30 | 15 | MAINTENANCE | Mechanical | 50 | GLD TRIPPING
2023-01-23 | 2023-01-23 | 22:55 | 23:05 | 10 | 10 | MAINTENANCE | Mechanical | 31 | CRANE NO 5 B/D SHAFT BROKEN
2023-01-23 | 2023-01-23 | 23:30 | 23:40 | 10 | 10 | MAINTENANCE | Mechanical | 47 | CHARGING DELAY DUE TO CRANE NO 5 B/D
2023-01-25 | 2023-01-25 | 12:35 | 13:25 | 50 | 50 | MAINTENANCE | Mechanical | 34 | CAPACITOR CHANGING WORK
2023-01-25 | 2023-01-25 | 20:00 | 20:10 | 10 | 10 | MAINTENANCE | Mechanical | 39 | COIL COOLING TRIP
2023-01-28 | 2023-01-28 | 15:20 | 15:45 | 25 | 25 | MAINTENANCE | Mechanical | 33 | YOKE COOLING PIPE LEAKAGE
2023-01-31 | 2023-01-31 | 6:00 | 10:20 | 260 | 40 | MAINTENANCE | Mechanical | 16 | CRANE NO 2 BREAKDOWN LT JAM WHEEL CHANGE
2023-01-31 | 2023-01-31 | 5:05 | 5:15 | 10 | 10 | MAINTENANCE | Mechanical | 28 | F/C OFF DUE TO GLD ,GLD COME DUE TO TOP LEAKAGE
2023-02-01 | 2023-02-01 | 4:15 | 4:45 | 30 | 30 | MAINTENANCE | Mechanical | 23 | YOKE MAINTANCE WORK
2023-02-01 | 2023-02-01 | 3:40 | 4:05 | 25 | 25 | MAINTENANCE | Mechanical | 42 | F/C RUN SLOW POWER DUE TO GLD TRIP
2023-02-03 | 2023-02-03 | 23:25 | 1:30 | 125 | 125 | MAINTENANCE | Mechanical | 29 | HOT PATCHING WORK DUE TO OTHER CRUCIBLE HYDRAULIC SEAL PIN CHANGE
2023-02-03 | 2023-02-03 | 4:15 | 5:25 | 70 | 70 | MAINTENANCE | Mechanical | 44 | DM WATER MOTER AND PUMP B/D(MOTOR B/D AND VALVE CHANGED)
2023-02-03 | 2023-02-03 | 20:30 | 21:30 | 60 | 60 | MAINTENANCE | Mechanical | 38 | YOKE CHOCK SO TAKE BEHIND
2023-02-03 | 2023-02-03 | 23:01 | 24:01 | 60 | 15 | MAINTENANCE | Mechanical | 50 | WATER TEMP TRIPPING
2023-02-03 | 2023-02-03 | 9:40 | 10:05 | 25 | 25 | MAINTENANCE | Mechanical | 30 | YOKE COOLING PIPE LEAKAGE
2023-02-03 | 2023-02-03 | 10:25 | 10:40 | 15 | 15 | MAINTENANCE | Mechanical | 39 | WATER TEMP
2023-02-03 | 2023-02-03 | 17:15 | 17:30 | 15 | 15 | MAINTENANCE | Mechanical | 19 | F/C OFF DUE TO AIR BLOWING
2023-02-04 | 2023-02-04 | 4:50 | 13:55 | 545 | 60 | MAINTENANCE | Mechanical | 29 | CRANE NO 3 BREAKDOWN NON DRIVE SIDE LT WHEEL BEARING CHANGE
2023-02-04 | 2023-02-04 | 8:45 | 10:25 | 100 | 15 | MAINTENANCE | Mechanical | 47 | CRANE NO 3 BREAKDOWN NON DRIVE SIDE LT WHEEL BEARING CHANGE
2023-02-04 | 2023-02-04 | 8:55 | 9:45 | 50 | 50 | MAINTENANCE | Mechanical | 27 | CRANE NO 2 BREAKDOWN DRIVE SIDE LT WHEEL CHANGE
2023-02-04 | 2023-02-04 | 11:00 | 11:10 | 10 | 10 | MAINTENANCE | Mechanical | 50 | PUMP MOTOR SEAL LEAKAGE
2023-02-05 | 2023-02-05 | 24:30 | 24:40 | 10 | 10 | MAINTENANCE | Mechanical | 22 | CRANE NO 5 B/D CT MOTOR COUPLING CHANGED
2023-02-05 | 2023-02-05 | 5:35 | 5:45 | 10 | 10 | MAINTENANCE | Mechanical | 35 | COIL SPARKING (GLD SHOW BELOW SS TURN MOISTURE COME)
2023-02-06 | 2023-02-06 | 5:45 | 9:45 | 240 | 50 | MAINTENANCE | Mechanical | 16 | GLD TRIPPING (DUE TO SS TURN GAT CARBONIZED)
2023-02-06 | 2023-02-06 | 7:55 | 8:30 | 35 | 30 | MAINTENANCE | Mechanical | 35 | YOKE COOLING TUBE PUNCHER
2023-02-07 | 2023-02-07 | 23:30 | 23:45 | 15 | 15 | MAINTENANCE | Mechanical | 32 | HYDRAULIC NOT WORKING AT TIPPING TIME
2023-02-09 | 2023-02-09 | 19:00 | 23:00 | 240 | 35 | MAINTENANCE | Mechanical | 36 | RUN SLOW POWER DUE TO CRANE NO 6 B/D
2023-02-09 | 2023-02-09 | 22:45 | 23:05 | 20 | 20 | MAINTENANCE | Mechanical | 16 | CRANE NO 6 BREAKDOWN
2023-02-09 | 2023-02-09 | 23:10 | 23:25 | 15 | 15 | MAINTENANCE | Mechanical | 17 | LADLE DELAY AND F/C RUN SLOW POWER DUE TO CRANE NO 6 BREAK DOWN
2023-02-10 | 2023-02-10 | 22:15 | 1:35 | 200 | 20 | MAINTENANCE | Mechanical | 29 | GLD TRIPPING
2023-02-10 | 2023-02-10 | 20:25 | 21:55 | 90 | 90 | MAINTENANCE | Mechanical | 18 | HOT PATCHING STAND BY CRUCIBLE WAS UNDER MAINTENANCE
2023-02-10 | 2023-02-10 | 15:28 | 15:40 | 12 | 12 | MAINTENANCE | Mechanical | 20 | SENSOR TRIP
2023-02-10 | 2023-02-10 | 11:00 | 11:10 | 10 | 10 | MAINTENANCE | Mechanical | 37 | COIL SPARKING
2023-02-10 | 2023-02-10 | 15:00 | 15:05 | 5 | 5 | MAINTENANCE | Mechanical | 17 | SENSOR TRIP
2023-02-11 | 2023-02-11 | 8:50 | 9:50 | 60 | 60 | MAINTENANCE | Mechanical | 30 | HOSE PIPE LEAKAGE
2023-02-11 | 2023-02-11 | 9:15 | 9:30 | 15 | 15 | MAINTENANCE | Mechanical | 43 | YOKE PIPE LEAKAGE
2023-02-13 | 2023-02-13 | 17:30 | 17:55 | 25 | 25 | MAINTENANCE | Mechanical | 19 | F/C HOLD DUE TO CRANE NO 2 WHEEL PROBLEM (LT WHEEL BEARING OPENED)
2023-02-13 | 2023-02-13 | 15:20 | 15:40 | 20 | 15 | MAINTENANCE | Mechanical | 34 | SENSOR PROBLEM DUE TO WATER TEMP
2023-02-13 | 2023-02-13 | 12:40 | 12:45 | 5 | 5 | MAINTENANCE | Mechanical | 37 | SENSOR PROBLEM DUE TO WATER TEMP
2023-02-16 | 2023-02-16 | 2:10 | 2:20 | 10 | 10 | MAINTENANCE | Mechanical | 16 | DM WATER FESTO PIPE LEAKAGE
2023-02-17 | 2023-02-17 | 15:35 | 18:55 | 200 | 30 | MAINTENANCE | Mechanical | 31 | HEAT DELAY DUE TO CRANE NO 12 BREAKDOWN LT WHEEL CHANGE
2023-02-17 | 2023-02-17 | 15:00 | 15:10 | 10 | 10 | MAINTENANCE | Mechanical | 23 | HEAT DELAY DUE TO CRANE NO 12 BREAKDOWN LT WHEEL CHANGE
2023-02-18 | 2023-02-18 | 20:05 | 23:05 | 20 | 20 | MAINTENANCE | Mechanical | 37 | YOKE PIPE LEAKAGE(DUE TO PIPE SLIP)
2023-02-18 | 2023-02-18 | 19:25 | 19:35 | 10 | 10 | MAINTENANCE | Mechanical | 36 | HOSE PIPE LEAKAGE
2023-02-19 | 2023-02-19 | 11:40 | 11:50 | 10 | 10 | MAINTENANCE | Mechanical | 29 | SPARKING IN POWER CABLE BOLT
2023-02-20 | 2023-02-20 | 21:25 | 23:25 | 120 | 120 | MAINTENANCE | Mechanical | 42 | HOT PATCHING WORK DUE TO 5A TOP BLOCK CHANGED
2023-02-20 | 2023-02-20 | 8:30 | 8:40 | 10 | 10 | MAINTENANCE | Mechanical | 18 | HYDRAULIC PROBLEM AFTER TAPPING F/C NOT DOWN
2023-02-20 | 2023-02-20 | 11:30 | 11:40 | 10 | 10 | MAINTENANCE | Mechanical | 37 | HYDRAULIC PROBLEM AFTER TAPPING F/C NOT DOWN
2023-02-21 | 2023-02-21 | 22:50 | 23:05 | 15 | 15 | MAINTENANCE | Mechanical | 36 | TOP RING WATER PIPE LEAKAGE
2023-02-21 | 2023-02-21 | 7:05 | 7:15 | 10 | 10 | MAINTENANCE | Mechanical | 16 | WATER HIGH TEMP AGAIN TO AGAIN HEAT EXCHANGER JAM
2023-02-21 | 2023-02-21 | 11:00 | 11:10 | 10 | 10 | MAINTENANCE | Mechanical | 37 | WATER HIGH TEMP AGAIN TO AGAIN HEAT EXCHANGER JAM
2023-02-22 | 2023-02-22 | 19:10 | 22:40 | 210 | 20 | MAINTENANCE | Mechanical | 43 | GLD TRIPPING( UNDER OBSERVATION)
2023-02-22 | 2023-02-22 | 22:45 | 13:40 | 175 | 15 | MAINTENANCE | Mechanical | 16 | GLD TRIPPING( UNDER OBSERVATION)
2023-02-22 | 2023-02-22 | 21:50 | 22:25 | 35 | 35 | MAINTENANCE | Mechanical | 34 | TOP RING LEAKAGE SO F/C CHANGEOVER
2023-02-22 | 2023-02-22 | 13:45 | 14:10 | 25 | 25 | MAINTENANCE | Mechanical | 21 | GLD TRIPPING( UNDER OBSERVATION)
2023-02-22 | 2023-02-22 | 19:50 | 20:10 | 20 | 20 | MAINTENANCE | Mechanical | 15 | GLD TRIPPING( UNDER OBSERVATION)
2023-02-22 | 2023-02-22 | 5:30 | 5:42 | 12 | 12 | MAINTENANCE | Mechanical | 22 | COIL SPARKING
2023-02-23 | 2023-02-23 | 17:10 | 17:30 | 20 | 20 | MAINTENANCE | Mechanical | 43 | YOKE PIPE LEAKAGE
2023-02-23 | 2023-02-23 | 8:30 | 8:50 | 20 | 20 | MAINTENANCE | Mechanical | 30 | YOKE PIPE LEAKAGE
2023-02-24 | 2023-02-24 | 22:50 | 23:10 | 10 | 10 | MAINTENANCE | Mechanical | 39 | CRANE NO 11 B/D CT GEAR BOX BOLT TIGHT
2023-02-25 | 2023-02-25 | 20:05 | 22:05 | 120 | 120 | MAINTENANCE | Mechanical | 44 | HOT PATCHING WORK
2023-02-25 | 2023-02-25 | 10:10 | 10:25 | 15 | 15 | MAINTENANCE | Mechanical | 42 | LADLE CRANE NO 10 B/D
2023-02-25 | 2023-02-25 | 23:20 | 23:30 | 10 | 10 | MAINTENANCE | Mechanical | 19 | WATER TEMP TRIPPING
2023-02-26 | 2023-02-26 | 20:30 | 20:50 | 20 | 20 | MAINTENANCE | Mechanical | 37 | GLD TRIPPING
2023-02-26 | 2023-02-26 | 14:00 | 14:15 | 15 | 15 | MAINTENANCE | Mechanical | 34 | WATER TEMP
2023-02-27 | 2023-02-27 | 17:10 | 18:35 | 75 | 75 | MAINTENANCE | Mechanical | 28 | GLD TRIPPING
2023-02-27 | 2023-02-27 | 8:15 | 8:50 | 35 | 35 | MAINTENANCE | Mechanical | 16 | GLD TRIPPING
2023-02-27 | 2023-02-27 | 4:20 | 4:50 | 30 | 30 | MAINTENANCE | Mechanical | 22 | GLD TRIPPING
2023-02-27 | 2023-02-27 | 12:45 | 13:15 | 30 | 30 | MAINTENANCE | Mechanical | 20 | SENSOR TRIP
2023-02-27 | 2023-02-27 | 4:55 | 5:15 | 20 | 20 | MAINTENANCE | Mechanical | 23 | GLD TRIPPING( SPONGE FOUND BEHIND YOKE)
2023-02-27 | 2023-02-27 | 2:30 | 2:45 | 15 | 15 | MAINTENANCE | Mechanical | 26 | GLD TRIPPING( SPONGE FOUND BEHIND YOKE)
2023-02-27 | 2023-02-27 | 5:50 | 6:00 | 10 | 10 | MAINTENANCE | Mechanical | 35 | GLD TRIPPING
2023-02-27 | 2023-02-27 | 3:40 | 3:50 | 10 | 10 | MAINTENANCE | Mechanical | 30 | DEVICE TEMP TRIP
2023-02-27 | 2023-02-27 | 11:00 | 11:10 | 10 | 10 | MAINTENANCE | Mechanical | 18 | SENSOR TRIP
2023-02-28 | 2023-02-28 | 13:40 | 17:10 | 210 | 40 | MAINTENANCE | Mechanical | 34 | GLD TRIPPING
2023-02-28 | 2023-02-28 | 17:15 | 20:45 | 210 | 35 | MAINTENANCE | Mechanical | 41 | GLD TRIPPING
2023-02-28 | 2023-02-28 | 15:25 | 18:20 | 175 | 10 | MAINTENANCE | Mechanical | 16 | CRANE NO 11 B/D CT WHEEL CHANGE
2023-02-28 | 2023-02-28 | 7:30 | 9:00 | 90 | 15 | MAINTENANCE | Mechanical | 31 | WATER TEMP HIGH
2023-02-28 | 2023-02-28 | 23:00 | 24:00 | 60 | 30 | MAINTENANCE | Mechanical | 41 | WATER TEMP HIGH
2023-02-28 | 2023-02-28 | 9:25 | 9:40 | 15 | 15 | MAINTENANCE | Mechanical | 36 | SENSOR TRIPING
2023-02-28 | 2023-02-28 | 11:50 | 12:00 | 10 | 10 | MAINTENANCE | Mechanical | 34 | CRANE NO 10 B/D CT WHEEL CHANGE
2023-03-01 | 2023-03-01 | 14:00 | 18:40 | 280 | 40 | MAINTENANCE | Mechanical | 30 | WATER TEMP HIGH HEAT EXCHANGER JAM
2023-03-01 | 2023-03-01 | 23:15 | 15:55 | 280 | 40 | MAINTENANCE | Mechanical | 24 | WATER TEMP HIGH HEAT EXCHANGER JAM
2023-03-01 | 2023-03-01 | 9:40 | 13:30 | 230 | 50 | MAINTENANCE | Mechanical | 34 | WATER TEMP HIGH HEAT EXCHANGER JAM
2023-03-01 | 2023-03-01 | 6:00 | 8:00 | 120 | 20 | MAINTENANCE | Mechanical | 42 | WATER TEMP HIGH
2023-03-01 | 2023-03-01 | 22:20 | 23:10 | 50 | 30 | MAINTENANCE | Mechanical | 42 | WATER TEMP HIGH HEAT EXCHANGER JAM
2023-03-01 | 2023-03-01 | 18:00 | 18:20 | 20 | 20 | MAINTENANCE | Mechanical | 32 | F/C SPARKING DUE TO SPONE FALL DOWN
2023-03-02 | 2023-03-02 | 4:00 | 9:20 | 30 | 30 | MAINTENANCE | Mechanical | 33 | WATER TEMP HIGH SO F/C TRIPPING FREQUENTLY
2023-03-03 | 2023-03-03 | 17:10 | 18:10 | 60 | 20 | MAINTENANCE | Mechanical | 40 | CRANE NO 2 B/D
2023-03-03 | 2023-03-03 | 5:40 | 6:30 | 50 | 50 | MAINTENANCE | Mechanical | 23 | TOP RING PUNCTURE SO GLD TRIPPING
2023-03-03 | 2023-03-03 | 23:10 | 23:30 | 20 | 20 | MAINTENANCE | Mechanical | 15 | WATER PIPE SLIP
2023-03-03 | 2023-03-03 | 22:30 | 22:50 | 20 | 20 | MAINTENANCE | Mechanical | 18 | GLD TRIPPING
2023-03-03 | 2023-03-03 | 2:25 | 2:35 | 10 | 10 | MAINTENANCE | Mechanical | 23 | COIL SPARKING
2023-03-03 | 2023-03-03 | 4:10 | 4:20 | 10 | 10 | MAINTENANCE | Mechanical | 19 | GLD TRIPPING
2023-03-04 | 2023-03-04 | 4:05 | 7:55 | 230 | 30 | MAINTENANCE | Mechanical | 30 | SENSOR TRIPING BUSBAR SPARKING
2023-03-04 | 2023-03-04 | 20:55 | 21:40 | 45 | 25 | MAINTENANCE | Mechanical | 25 | CRANE NO 11 CT PROBLEM
2023-03-04 | 2023-03-04 | 22:00 | 22:20 | 20 | 10 | MAINTENANCE | Mechanical | 29 | COIL SPARKING
2023-03-05 | 2023-03-05 | 14:30 | 17:25 | 115 | 40 | MAINTENANCE | Mechanical | 26 | SENSOR TRIPPING
2023-03-05 | 2023-03-05 | 8:45 | 9:10 | 25 | 25 | MAINTENANCE | Mechanical | 20 | HYDRALULIC CYLINDER PIN PROBLEM
2023-03-05 | 2023-03-05 | 21:00 | 21:15 | 15 | 15 | MAINTENANCE | Mechanical | 43 | CRANE NO 5 B/D CHARGING DELAY DUE TO UNIVERSAL SHAFT BROKEN
2023-03-05 | 2023-03-05 | 12:50 | 13:00 | 10 | 10 | MAINTENANCE | Mechanical | 22 | GLD TRIPPING SO AIR BLOWING
2023-03-05 | 2023-03-05 | 23:00 | 23:10 | 10 | 10 | MAINTENANCE | Mechanical | 35 | CRANE NO 5 B/D CHARGING DELAY DUE TO UNIVERSAL SHAFT BROKEN
2023-03-05 | 2023-03-05 | 23:05 | 23:10 | 5 | 5 | MAINTENANCE | Mechanical | 24 | CRANE NO 5 B/D CHARGING DELAY DUE TO UNIVERSAL SHAFT BROKEN
2023-03-06 | 2023-03-06 | 0:40 | 4:20 | 220 | 15 | MAINTENANCE | Mechanical | 50 | WATER TEMP.
2023-03-06 | 2023-03-06 | 5:50 | 6:40 | 50 | 50 | MAINTENANCE | Mechanical | 16 | FC OFF DUE TO YOKE PROBLEM
2023-03-06 | 2023-03-06 | 13:50 | 14:30 | 40 | 40 | MAINTENANCE | Mechanical | 26 | HYDROLIC PROBLEM
2023-03-06 | 2023-03-06 | 0:30 | 0:40 | 10 | 10 | MAINTENANCE | Mechanical | 21 | PUMP MOTOR CHANGE
2023-03-06 | 2023-03-06 | 3:50 | 4:00 | 10 | 10 | MAINTENANCE | Mechanical | 20 | SENSOR TRIP
2023-03-06 | 2023-03-06 | 0:30 | 0:35 | 5 | 5 | MAINTENANCE | Mechanical | 24 | PUMP MOTOR CHANGE
2023-03-07 | 2023-03-07 | 10:25 | 10:35 | 25 | 25 | MAINTENANCE | Mechanical | 19 | YOKE PIPE LEAKAGE
2023-03-07 | 2023-03-07 | 12:00 | 12:25 | 15 | 15 | MAINTENANCE | Mechanical | 20 | COIL SPARKING
2023-03-08 | 2023-03-08 | 15:40 | 15:55 | 15 | 15 | MAINTENANCE | Mechanical | 39 | WATER TEMP TRIPPING
2023-03-08 | 2023-03-08 | 23:35 | 23:45 | 10 | 10 | MAINTENANCE | Mechanical | 36 | COIL SPARKING
2023-03-09 | 2023-03-09 | 2880:00 | 12:25 | 25 | 25 | MAINTENANCE | Mechanical | 50 | CRAIN NO 4 BD & CRAIN NO 5 PM WORK
2023-03-09 | 2023-03-09 | 9:55 | 10:10 | 15 | 15 | MAINTENANCE | Mechanical | 35 | YOKE PIPE LEAKAGE
2023-03-11 | 2023-03-11 | 19:45 | 23:15 | 210 | 30 | MAINTENANCE | Mechanical | 27 | AGAIN TO AGAIN TRIPPING DM WATER WATER FLOW INTERNAL
2023-03-12 | 2023-03-12 | 11:25 | 12:05 | 40 | 40 | MAINTENANCE | Mechanical | 30 | WATER TEMP TRIPPING
2023-03-12 | 2023-03-12 | 11:00 | 11:30 | 30 | 20 | MAINTENANCE | Mechanical | 30 | F/C TRIPPING AGAIN TO AGAIN (DEVICE TEMP)
2023-03-12 | 2023-03-12 | 3:35 | 4:00 | 25 | 25 | MAINTENANCE | Mechanical | 36 | COIL SPARKING,GLD WAS COMING
2023-03-12 | 2023-03-12 | 11:00 | 11:10 | 10 | 10 | MAINTENANCE | Mechanical | 42 | F/C TRIPPING AGAIN TO AGAIN (DEVICE TEMP)
2023-03-13 | 2023-03-13 | 22:40 | 24:12 | 92 | 92 | MAINTENANCE | Mechanical | 22 | COIL CHATTERING AGAIN TO AGAIN DUE TO MOISTURE IN SINTRING HEAT
2023-03-13 | 2023-03-13 | 18:30 | 19:05 | 35 | 35 | MAINTENANCE | Mechanical | 29 | GLD TRIP DUE TO CARBONIZED
2023-03-13 | 2023-03-13 | 8:00 | 8:35 | 25 | 25 | MAINTENANCE | Mechanical | 35 | COIL SPARKING SO F/C HOLD
2023-03-13 | 2023-03-13 | 20:50 | 21:05 | 15 | 15 | MAINTENANCE | Mechanical | 42 | WATER TEMP TRIPPING (WATER PRESSURE ISSUE)
2023-03-13 | 2023-03-13 | 21:10 | 21:20 | 10 | 10 | MAINTENANCE | Mechanical | 44 | WATER TEMP TRIPPING (WATER PRESSURE ISSUE)
2023-03-13 | 2023-03-13 | 7:10 | 7:20 | 10 | 10 | MAINTENANCE | Mechanical | 19 | F/C OFF DUE TO PIPE CLAMP TIGHT
2023-03-13 | 2023-03-13 | 8:00 | 8:10 | 10 | 10 | MAINTENANCE | Mechanical | 44 | F/C OFF DUE TO PIPE CLAMP TIGHT
2023-03-13 | 2023-03-13 | 20:50 | 20:55 | 5 | 5 | MAINTENANCE | Mechanical | 44 | WATER TEMP TRIPPING (WATER PRESSURE ISSUE)
2023-03-14 | 2023-03-14 | 21:50 | 22:10 | 20 | 20 | MAINTENANCE | Mechanical | 25 | COIL SPARKING
2023-03-14 | 2023-03-14 | 21:30 | 21:40 | 10 | 10 | MAINTENANCE | Mechanical | 47 | F/C OFF DUE TO SPARKING PROBLEM
2023-03-14 | 2023-03-14 | 21:20 | 21:25 | 5 | 5 | MAINTENANCE | Mechanical | 47 | F/C OFF DUE TO SPARKING PROBLEM
2023-03-16 | 2023-03-16 | 1:35 | 4:10 | 155 | 155 | MAINTENANCE | Mechanical | 26 | F/C OFF DUE TO HYDRAULIC SEAL CUT
2023-03-16 | 2023-03-16 | 15:20 | 17:20 | 120 | 25 | MAINTENANCE | Mechanical | 23 | CRANE NO 11 BD
2023-03-16 | 2023-03-16 | 6:00 | 6:55 | 55 | 55 | MAINTENANCE | Mechanical | 40 | GLD TRIPPING YOKE OPENED & CLEAND
2023-03-16 | 2023-03-16 | 11:31 | 12:01 | 30 | 30 | MAINTENANCE | Mechanical | 43 | WATER PRESSURE LOW F/C WATER TEMP SLOW
2023-03-18 | 2023-03-18 | 11:05 | 12:30 | 85 | 85 | MAINTENANCE | Mechanical | 24 | YOKE REMOVE
2023-03-18 | 2023-03-18 | 10:15 | 10:50 | 35 | 35 | MAINTENANCE | Mechanical | 28 | YOKE PROBLEM
2023-03-18 | 2023-03-18 | 8:20 | 8:35 | 15 | 15 | MAINTENANCE | Mechanical | 17 | HOPPER SPONGE PROBLEM HOPPER BELT BURNT
2023-03-19 | 2023-03-19 | 23:50 | 24:05 | 15 | 15 | MAINTENANCE | Mechanical | 50 | LADLE CRANE NO 4 BREAK LOOSE BREAKES WIRE ADJUSTED
2023-03-20 | 2023-03-20 | 16:35 | 17:25 | 50 | 50 | MAINTENANCE | Mechanical | 28 | CRANE NO 3 BREAKDOWN
2023-03-20 | 2023-03-20 | 8:00 | 8:30 | 30 | 20 | MAINTENANCE | Mechanical | 19 | WATER TEMP HIGH
2023-03-20 | 2023-03-20 | 7:30 | 7:40 | 10 | 10 | MAINTENANCE | Mechanical | 21 | WATER LEVEL DOWN WATER FLOW PROBLEM
2023-03-22 | 2023-03-22 | 8:10 | 11:35 | 205 | 20 | MAINTENANCE | Mechanical | 17 | WATER TEMP TRIP AGAIN AND AGAIN,COIL SENSOR TRIP
2023-03-22 | 2023-03-22 | 22:50 | 23:45 | 55 | 55 | MAINTENANCE | Mechanical | 40 | YOKE COOLING PIPE BURST
2023-03-22 | 2023-03-22 | 9:05 | 9:25 | 20 | 20 | MAINTENANCE | Mechanical | 24 | CRANE NO 5 MAGNET CHAIN BROKEN
2023-03-22 | 2023-03-22 | 11:46 | 12:01 | 15 | 15 | MAINTENANCE | Mechanical | 25 | WATER TEMP TRIPPING CLEANED AFTER TAPPED
2023-03-22 | 2023-03-22 | 9:00 | 9:15 | 15 | 15 | MAINTENANCE | Mechanical | 40 | CRANE NO 5 MAGNET CHAIN BROKEN
2023-03-23 | 2023-03-23 | 14:20 | 14:25 | 5 | 5 | MAINTENANCE | Mechanical | 34 | SENSOR TRIP
2023-03-23 | 2023-03-23 | 16:30 | 16:35 | 5 | 5 | MAINTENANCE | Mechanical | 32 | SENSOR TRIP
2023-03-24 | 2023-03-24 | 6:25 | 8:15 | 110 | 110 | MAINTENANCE | Mechanical | 22 | HYDRAULIC CHECK VALVE PROBLEM
2023-03-24 | 2023-03-24 | 17:00 | 17:10 | 10 | 10 | MAINTENANCE | Mechanical | 39 | SENSOR TRIP
2023-03-24 | 2023-03-24 | 17:30 | 17:35 | 5 | 5 | MAINTENANCE | Mechanical | 31 | SENSOR TRIP
2023-03-25 | 2023-03-25 | 22:20 | 23:00 | 40 | 40 | MAINTENANCE | Mechanical | 34 | HYDROLIC PROBLEM
2023-03-25 | 2023-03-25 | 7:15 | 7:35 | 20 | 20 | MAINTENANCE | Mechanical | 36 | YOKE PIPE LEAKAGE
2023-03-25 | 2023-03-25 | 11:35 | 11:50 | 15 | 15 | MAINTENANCE | Mechanical | 44 | DM WATER PIPE LEAKAGE
2023-03-25 | 2023-03-25 | 1:55 | 2:10 | 15 | 15 | MAINTENANCE | Mechanical | 37 | WATER PIPE LEAKAGE
2023-03-25 | 2023-03-25 | 11:40 | 11:50 | 10 | 10 | MAINTENANCE | Mechanical | 32 | WATER HIGH TEMP. TRIPPING
2023-03-26 | 2023-03-26 | 9:40 | 9:50 | 10 | 10 | MAINTENANCE | Mechanical | 23 | DEVICE TEMP TRIPPING
2023-03-27 | 2023-03-27 | 2:15 | 6:45 | 270 | 110 | MAINTENANCE | Mechanical | 39 | GLD TRIPPING
2023-03-27 | 2023-03-27 | 5:30 | 7:50 | 140 | 100 | MAINTENANCE | Mechanical | 24 | YOKE SPARKING GLD TRIPPING ,PIT SIDES YOKE OPENED AND AIR BLOW
2023-03-27 | 2023-03-27 | 6:20 | 7:10 | 50 | 50 | MAINTENANCE | Mechanical | 44 | AGAIN TO AGAIN WATER HIGH TRIPPING
2023-03-27 | 2023-03-27 | 22:30 | 23:15 | 45 | 45 | MAINTENANCE | Mechanical | 43 | YOKE PIPE BURST
2023-03-27 | 2023-03-27 | 4:00 | 4:30 | 30 | 30 | MAINTENANCE | Mechanical | 42 | TRIPPING PROBLEM (COOLING TOWER CUPLING FREE)
2023-03-28 | 2023-03-28 | 21:00 | 23:00 | 120 | 35 | MAINTENANCE | Mechanical | 15 | DEVICE TEMP AGAIN & AGAIN
2023-03-28 | 2023-03-28 | 14:00 | 15:05 | 65 | 65 | MAINTENANCE | Mechanical | 29 | MAINTENANCE WORK
2023-03-28 | 2023-03-28 | 12:40 | 13:20 | 40 | 40 | MAINTENANCE | Mechanical | 23 | CRANE NO 10 LT NOT WORKING
2023-03-28 | 2023-03-28 | 9:40 | 10:00 | 20 | 20 | MAINTENANCE | Mechanical | 50 | AGAIN & AGAIN WATER TEMP TRIPPING
2023-03-28 | 2023-03-28 | 5:00 | 5:15 | 15 | 15 | MAINTENANCE | Mechanical | 19 | HYDRAULIC NOT WORKING ON TAPPING TIME
2023-03-28 | 2023-03-28 | 6:10 | 6:20 | 10 | 10 | MAINTENANCE | Mechanical | 20 | HOPPER BREAKDOWN
2023-03-28 | 2023-03-28 | 7:25 | 7:30 | 5 | 5 | MAINTENANCE | Mechanical | 26 | MAGNET CRANE NO -6 BREAKDOWN
2023-03-29 | 2023-03-29 | 9:50 | 10:00 | 10 | 10 | MAINTENANCE | Mechanical | 23 | COIL SPARKING
2023-03-30 | 2023-03-30 | 3:15 | 3:50 | 35 | 35 | MAINTENANCE | Mechanical | 25 | DM WATER PROBLEM SO INTER LOCK
2023-03-30 | 2023-03-30 | 7:30 | 7:55 | 25 | 25 | MAINTENANCE | Mechanical | 17 | GLD TRIPPING
2023-03-30 | 2023-03-30 | 16:30 | 16:55 | 25 | 25 | MAINTENANCE | Mechanical | 32 | GLD TRIPPING
2023-03-30 | 2023-03-30 | 2410 | 24:20 | 10 | 10 | MAINTENANCE | Mechanical | 39 | DM WATER PROBLEM SO INTER LOCK
2023-03-31 | 2023-03-31 | 7:30 | 7:50 | 20 | 20 | MAINTENANCE | Mechanical | 27 | COIL SPARKING
2023-04-01 | 2023-04-01 | 24:20 | 24:40 | 20 | 20 | MAINTENANCE | Mechanical | 34 | YOKE PIPE LEAKAGE
2023-04-03 | 2023-04-03 | 14:45 | 14:55 | 10 | 10 | MAINTENANCE | Mechanical | 31 | FC OFF DUE TI AGAIN & AGAIN TRIPPING
2023-04-04 | 2023-04-04 | 10:00 | 11:00 | 60 | 30 | MAINTENANCE | Mechanical | 29 | GLD TRIPPING
2023-04-04 | 2023-04-04 | 16:55 | 17:10 | 15 | 15 | MAINTENANCE | Mechanical | 31 | AGAIN 7 AGAIN DEVICE TEMP TRIPPING
2023-04-05 | 2023-04-05 | 14:25 | 17:45 | 190 | 30 | MAINTENANCE | Mechanical | 39 | WATER TEMP TRIPPING
2023-04-05 | 2023-04-05 | 20:50 | 21:00 | 10 | 10 | MAINTENANCE | Mechanical | 30 | CRANE NO 4 BREAK ADJUSTED
2023-04-05 | 2023-04-05 | 12:20 | 12:30 | 10 | 10 | MAINTENANCE | Mechanical | 23 | CRANE NO 7 BREAK ADJUSTED
2023-04-05 | 2023-04-05 | 6:50 | 7:10 | 5 | 5 | MAINTENANCE | Mechanical | 18 | WATER TEMP TRIPPING
2023-04-06 | 2023-04-06 | 17:00 | 18:30 | 90 | 90 | MAINTENANCE | Mechanical | 15 | YOKE COIL SPARKING
2023-04-06 | 2023-04-06 | 9:30 | 10:40 | 70 | 70 | MAINTENANCE | Mechanical | 31 | CHANGE OVER BOLT SPARKING
2023-04-06 | 2023-04-06 | 19:45 | 20:15 | 30 | 30 | MAINTENANCE | Mechanical | 43 | YOKE COIL SPARKING
2023-04-06 | 2023-04-06 | 6:35 | 11:15 | 25 | 25 | MAINTENANCE | Mechanical | 33 | DEVICE TEMP TRIPPING
2023-04-06 | 2023-04-06 | 3:30 | 3:55 | 25 | 25 | MAINTENANCE | Mechanical | 27 | LIMIT SWITCH WORK
2023-04-06 | 2023-04-06 | 21:00 | 21:22 | 22 | 22 | MAINTENANCE | Mechanical | 46 | GLD TRIPPING
2023-04-06 | 2023-04-06 | 22:50 | 23:10 | 20 | 20 | MAINTENANCE | Mechanical | 15 | COIL SPARKING
2023-04-06 | 2023-04-06 | 7:15 | 7:30 | 15 | 15 | MAINTENANCE | Mechanical | 22 | HYDRAULIC PROBLEM
2023-04-06 | 2023-04-06 | 20:40 | 20:55 | 15 | 15 | MAINTENANCE | Mechanical | 50 | HYDRAULIC PROBLEM
2023-04-06 | 2023-04-06 | 11:20 | 11:30 | 10 | 10 | MAINTENANCE | Mechanical | 21 | AIR CLEANING WORK IN PANNEL
2023-04-08 | 2023-04-08 | 8:05 | 8:10 | 5 | 5 | MAINTENANCE | Mechanical | 35 | COIL SPARKING
2023-04-09 | 2023-04-09 | 16:10 | 17:05 | 55 | 55 | MAINTENANCE | Mechanical | 26 | POWER CABLE BOLT PROBLEM
2023-04-09 | 2023-04-09 | 4:45 | 5:05 | 20 | 20 | MAINTENANCE | Mechanical | 17 | FC OFF DUE TO BUS BAR SPARKING
2023-04-10 | 2023-04-10 | 10:50 | 11:40 | 700 | 50 | MAINTENANCE | Mechanical | 18 | STRUCTURE PIN WORK
2023-04-10 | 2023-04-10 | 16:50 | 17:10 | 310 | 20 | MAINTENANCE | Mechanical | 38 | GLD TRIP SO RUN ON LOW POWER-2000KW
2023-04-10 | 2023-04-10 | 16:25 | 16:45 | 285 | 30 | MAINTENANCE | Mechanical | 21 | BUSBAR SPARKING & COIL SPARKING
2023-04-10 | 2023-04-10 | 20:10 | 23:00 | 170 | 170 | MAINTENANCE | Mechanical | 50 | CRANE NO-5 B/D
2023-04-10 | 2023-04-10 | 2:05 | 2:30 | 25 | 25 | MAINTENANCE | Mechanical | 41 | CRANE NO-5 B/D 7 CRANE NO -6 BUSY IN TAPPING
2023-04-10 | 2023-04-10 | 1:00 | 1:20 | 20 | 20 | MAINTENANCE | Mechanical | 32 | CRANE NO-5 B/D
2023-04-10 | 2023-04-10 | 18:30 | 18:45 | 15 | 15 | MAINTENANCE | Mechanical | 22 | CRANE NO-5 B/D DUE TO MAGNET DOWN AT FC PLATFORM
2023-04-10 | 2023-04-10 | 18:40 | 18:50 | 10 | 10 | MAINTENANCE | Mechanical | 16 | CRANE NO-5 B/D SO CHARGING DELAY
2023-04-11 | 2023-04-11 | 21:00 | 14:00 | 300 | 60 | MAINTENANCE | Mechanical | 41 | CRANE NO-5 B/D
2023-04-11 | 2023-04-11 | 6:00 | 1:00 | 240 | 30 | MAINTENANCE | Mechanical | 20 | CRANE NO-5 B/D
2023-04-11 | 2023-04-11 | 14:00 | 17:55 | 215 | 35 | MAINTENANCE | Mechanical | 32 | CRANE NO-5 B/D SO CHARGING DELAY
2023-04-11 | 2023-04-11 | 5:25 | 9:00 | 215 | 20 | MAINTENANCE | Mechanical | 41 | CRANE NO-5 B/D SO CHARGING DELAY
2023-04-11 | 2023-04-11 | 22:00 | 22:20 | 20 | 20 | MAINTENANCE | Mechanical | 22 | CRANE NO-5 B/D SO CHARGING DELAY
2023-04-11 | 2023-04-11 | 12:15 | 12:35 | 20 | 20 | MAINTENANCE | Mechanical | 46 | WATER TEMP TRIPPING
2023-04-12 | 2023-04-12 | 21:55 | 1:17 | 22 | 22 | MAINTENANCE | Mechanical | 41 | COIL SPARKING
2023-04-12 | 2023-04-12 | 15:00 | 15:10 | 10 | 10 | MAINTENANCE | Mechanical | 20 | WATER TEMP HIGH
2023-04-12 | 2023-04-12 | 15:35 | 15:40 | 5 | 5 | MAINTENANCE | Mechanical | 27 | WATER TEMP HIGH
2023-04-13 | 2023-04-13 | 7:40 | 11:20 | 40 | 40 | MAINTENANCE | Mechanical | 22 | HOPPER PM WORK
2023-04-13 | 2023-04-13 | 9:30 | 9:50 | 20 | 20 | MAINTENANCE | Mechanical | 19 | WATER TEMP TRIPPING DUE TO COOLING TOWER NOT WORKING PROPERLY
2023-04-13 | 2023-04-13 | 17:05 | 17:25 | 20 | 20 | MAINTENANCE | Mechanical | 43 | YOKE PIPE BURN DUE TO SLAG BOILING
2023-04-13 | 2023-04-13 | 24:45 | 1:00 | 15 | 15 | MAINTENANCE | Mechanical | 21 | WATER TEMP TRIPPING
2023-04-13 | 2023-04-13 | 6:15 | 6:25 | 10 | 10 | MAINTENANCE | Mechanical | 22 | FC OFF DUE TO YOKE PIPE LEAKAGE
2023-04-13 | 2023-04-13 | 8:45 | 8:55 | 10 | 10 | MAINTENANCE | Mechanical | 39 | FC OFF DUE TO YOKE PIPE LEAKAGE
2023-04-13 | 2023-04-13 | 23:30 | 23:40 | 10 | 10 | MAINTENANCE | Mechanical | 22 | COOLING TOWER NOT WORKING PROPERLY
2023-04-13 | 2023-04-13 | 21:40 | 21:45 | 5 | 5 | MAINTENANCE | Mechanical | 43 | COOLING TOWER NOT WORKING PROPERLY
2023-04-13 | 2023-04-13 | 5:20 | 5:25 | 5 | 5 | MAINTENANCE | Mechanical | 17 | WATER TEMP PROBLEM
2023-04-14 | 2023-04-14 | 18:15 | 18:55 | 40 | 25 | MAINTENANCE | Mechanical | 22 | WATER TEMP TRIPPING
2023-04-14 | 2023-04-14 | 15:40 | 15:45 | 5 | 5 | MAINTENANCE | Mechanical | 35 | COIL SENSOR TRIP
2023-04-15 | 2023-04-15 | 15:25 | 16:10 | 45 | 25 | MAINTENANCE | Mechanical | 40 | CRANE NO-1 LT MOVEMENT PROBLEM
2023-04-15 | 2023-04-15 | 15:10 | 15:50 | 40 | 40 | MAINTENANCE | Mechanical | 16 | FC TRIPPING FREQUENTLY & PANNEL TESTING
2023-04-15 | 2023-04-15 | 22:10 | 22:40 | 10 | 10 | MAINTENANCE | Mechanical | 26 | WATER TEMP TRIPPING
2023-04-15 | 2023-04-15 | 13:45 | 13:55 | 10 | 10 | MAINTENANCE | Mechanical | 34 | AIR CLEANING
2023-04-16 | 2023-04-16 | 1:50 | 6:00 | 250 | 250 | MAINTENANCE | Mechanical | 17 | COIL OUT SIDE COPPER TURN WATER LEAKAGE
2023-04-16 | 2023-04-16 | 1:50 | 6:00 | 250 | 250 | MAINTENANCE | Mechanical | 42 | COIL OUT SIDE COPPER TURN WATER LEAKAGE
2023-04-16 | 2023-04-16 | 13:00 | 13:20 | 20 | 20 | MAINTENANCE | Mechanical | 24 | WATER TRIP ,WATER TRIP ONE TIME
2023-04-16 | 2023-04-16 | 15:20 | 15:40 | 20 | 20 | MAINTENANCE | Mechanical | 36 | AGAIN & AGAIN GENERAL WATER TRIP
2023-04-16 | 2023-04-16 | 13:00 | 13:20 | 20 | 20 | MAINTENANCE | Mechanical | 24 | WATER TRIP ,WATER TRIP ONE TIME
2023-04-16 | 2023-04-16 | 15:20 | 15:40 | 20 | 20 | MAINTENANCE | Mechanical | 50 | AGAIN & AGAIN GENERAL WATER TRIP
2023-04-16 | 2023-04-16 | 24:20 | 24:25 | 5 | 5 | MAINTENANCE | Mechanical | 37 | COIL SPARKING
2023-04-16 | 2023-04-16 | 1:40 | 1:45 | 5 | 5 | MAINTENANCE | Mechanical | 50 | COIL SPARKING
2023-04-16 | 2023-04-16 | 24:20 | 24:25 | 5 | 5 | MAINTENANCE | Mechanical | 50 | COIL SPARKING
2023-04-16 | 2023-04-16 | 1:40 | 1:45 | 5 | 5 | MAINTENANCE | Mechanical | 27 | COIL SPARKING
2023-04-17 | 2023-04-17 | 6:00 | 12:40 | 400 | 400 | MAINTENANCE | Mechanical | 36 | WATER LEAKAGE DUE TO COIL SPARKING SO FC OFF FC READY AT 10:45 AM
2023-04-17 | 2023-04-17 | 10:40 | 1:55 | 195 | 25 | MAINTENANCE | Mechanical | 27 | WATER TEMP TRIPPING 7 TIMES
2023-04-17 | 2023-04-17 | 18:00 | 18:20 | 20 | 20 | MAINTENANCE | Mechanical | 21 | WATER TEMP TRIPPING
2023-04-17 | 2023-04-17 | 13:50 | 14:00 | 10 | 10 | MAINTENANCE | Mechanical | 20 | DEVICE TEMP TRIPPING
2023-04-17 | 2023-04-17 | 16:45 | 16:55 | 10 | 10 | MAINTENANCE | Mechanical | 47 | DEVICE TEMP TRIPPING
2023-04-17 | 2023-04-17 | 5:25 | 5:35 | 10 | 10 | MAINTENANCE | Mechanical | 42 | GLD TRIPPING
2023-04-18 | 2023-04-18 | 7:55 | 11:00 | 185 | 10 | MAINTENANCE | Mechanical | 31 | FC TRIPPING INER LOCK (WATER TEMP HIGH)
2023-04-18 | 2023-04-18 | 13:05 | 13:50 | 45 | 45 | MAINTENANCE | Mechanical | 37 | YOKE PIPE PROBLEM
2023-04-18 | 2023-04-18 | 15:20 | 15:35 | 15 | 15 | MAINTENANCE | Mechanical | 16 | HYDRAULIC LIMIT SWITCH SETTING WORK
2023-04-18 | 2023-04-18 | 12:20 | 12:30 | 10 | 10 | MAINTENANCE | Mechanical | 42 | HYDRAULIC LIMIT SWITCH SETTING WORK
2023-04-18 | 2023-04-18 | 18:50 | 19:00 | 10 | 10 | MAINTENANCE | Mechanical | 16 | HYDRAULIC LIMIT SWITCH SETTING WORK
2023-04-18 | 2023-04-18 | 3:50 | 4:00 | 10 | 10 | MAINTENANCE | Mechanical | 25 | HYDRAULIC NOT WORKING AT TAPPING TIME
2023-04-19 | 2023-04-19 | 2:10 | 5:35 | 205 | 205 | MAINTENANCE | Mechanical | 36 | FC OFF DUE TO WATER LEAKAGE IN COIL & SECOND CRUCIBLE PATCHING
2023-04-19 | 2023-04-19 | 7:10 | 8:10 | 60 | 60 | MAINTENANCE | Mechanical | 20 | CRANE NO 6 CABLE STUCK IN DRUM RUN LOW POWER
2023-04-19 | 2023-04-19 | 6:50 | 7:20 | 30 | 30 | MAINTENANCE | Mechanical | 44 | WATER FLOW ,WATER LEVEL DOWN
2023-04-19 | 2023-04-19 | 18:35 | 19:00 | 25 | 25 | MAINTENANCE | Mechanical | 17 | WATER TEMP TRIPPING AGAIN & AGAIN
2023-04-19 | 2023-04-19 | 9:50 | 10:10 | 20 | 20 | MAINTENANCE | Mechanical | 19 | CRANE NO-6 B/D & CRANE NO-7 USE MAGNET SO LADLE DELAY
2023-04-19 | 2023-04-19 | 16:40 | 16:45 | 15 | 15 | MAINTENANCE | Mechanical | 25 | CRANE NO 2 LT NOT WORKING & CRANE NO-1 MAGNET FALLDOWN ON PLATEFORM
2023-04-19 | 2023-04-19 | 10:15 | 10:25 | 10 | 10 | MAINTENANCE | Mechanical | 15 | CHARGING PROBLEM ,LADLE CRANE NO -7 USED MAGNET
2023-04-19 | 2023-04-19 | 13:30 | 13:40 | 10 | 10 | MAINTENANCE | Mechanical | 42 | CRANE PROBLEM ,LADLE DELAY DUE TO LADLE CRANE NO-7 USED AS A MAGNET CRANE
2023-04-19 | 2023-04-19 | 10:20 | 10:00 | 10 | 10 | MAINTENANCE | Mechanical | 29 | COIL SPARKING ,GLD CAME,AGAIN START AFTER BLOW
2023-04-20 | 2023-04-20 | 3:15 | 3:30 | 15 | 15 | MAINTENANCE | Mechanical | 50 | TAPPING TIME HYDRAULIC NOT WORKING
2023-04-20 | 2023-04-20 | 20:30 | 20:35 | 5 | 5 | MAINTENANCE | Mechanical | 25 | WATER TEMP TRIPPING
2023-04-21 | 2023-04-21 | 20:30 | 22:00 | 90 | 90 | MAINTENANCE | Mechanical | 25 | HYDRAULIC CYLINDER SEAL CHANGE
2023-04-21 | 2023-04-21 | 5:10 | 5:40 | 30 | 30 | MAINTENANCE | Mechanical | 22 | WATER TEMP TRIPPING
2023-04-21 | 2023-04-21 | 4:15 | 4:30 | 15 | 15 | MAINTENANCE | Mechanical | 24 | LIMIT BOLT DAMAGE
2023-04-22 | 2023-04-22 | 22:00 | 2:20 | 260 | 20 | MAINTENANCE | Mechanical | 23 | CRANE NO 12 BD
2023-04-22 | 2023-04-22 | 22:00 | 2:20 | 260 | 20 | MAINTENANCE | Mechanical | 20 | CRANE NO 12 BD
2023-04-22 | 2023-04-22 | 22:00 | 2:20 | 260 | 20 | MAINTENANCE | Mechanical | 15 | CRANE NO 12 BD
2023-04-22 | 2023-04-22 | 20:00 | 23:15 | 195 | 25 | MAINTENANCE | Mechanical | 20 | CRANE NO 12 BD
2023-04-22 | 2023-04-22 | 14:40 | 17:55 | 195 | 20 | MAINTENANCE | Mechanical | 26 | CRANE NO 12 BD MAIN HOST CHANGED
2023-04-22 | 2023-04-22 | 13:25 | 16:30 | 185 | 20 | MAINTENANCE | Mechanical | 41 | CRANE NO 12 BD
2023-04-22 | 2023-04-22 | 18:50 | 21:55 | 185 | 15 | MAINTENANCE | Mechanical | 50 | CRANE NO 12 BD
2023-04-22 | 2023-04-22 | 22:05 | 1:10 | 185 | 15 | MAINTENANCE | Mechanical | 41 | CRANE NO 12 BD
2023-04-22 | 2023-04-22 | 12:25 | 15:25 | 180 | 15 | MAINTENANCE | Mechanical | 30 | CRANE NO 12 BD
2023-04-22 | 2023-04-22 | 11:35 | 14:35 | 180 | 15 | MAINTENANCE | Mechanical | 29 | CRANE NO 12 BD
2023-04-22 | 2023-04-22 | 8:30 | 9:20 | 50 | 50 | MAINTENANCE | Mechanical | 47 | GLD WAS COMING SPARKING IN YOKE
2023-04-22 | 2023-04-22 | 19:35 | 20:15 | 40 | 40 | MAINTENANCE | Mechanical | 20 | GLD AND CURRENT TRIP
2023-04-22 | 2023-04-22 | 17:05 | 17:35 | 30 | 30 | MAINTENANCE | Mechanical | 28 | CRAIN NO 3 BD
2023-04-22 | 2023-04-22 | 11:40 | 12:05 | 25 | 25 | MAINTENANCE | Mechanical | 41 | WATER TEMP TRIP
2023-04-22 | 2023-04-22 | 21:20 | 21:45 | 25 | 25 | MAINTENANCE | Mechanical | 46 | PANEL TRIP
2023-04-22 | 2023-04-22 | 9:10 | 9:30 | 20 | 20 | MAINTENANCE | Mechanical | 44 | LIMIT SWITCH WORK
2023-04-22 | 2023-04-22 | 11:50 | 0:01 | 20 | 20 | MAINTENANCE | Mechanical | 47 | CRANE NO 12 BD MAIN HOST CHANGED
2023-04-22 | 2023-04-22 | 11:35 | 11:55 | 20 | 20 | MAINTENANCE | Mechanical | 44 | CRANE NO 12 BD MAIN HOST MOTER CHANGED
2023-04-22 | 2023-04-22 | 16:50 | 17:05 | 15 | 15 | MAINTENANCE | Mechanical | 16 | 4 NO LADDLE CRANE BD CT RELLAY
2023-04-22 | 2023-04-22 | 23:00 | 23:15 | 15 | 15 | MAINTENANCE | Mechanical | 41 | LADLE TROLLY BREAK DOWN
2023-04-22 | 2023-04-22 | 12:20 | 12:35 | 15 | 15 | MAINTENANCE | Mechanical | 46 | CAPACITOR WATER PROB. MAINT. WORK
2023-04-22 | 2023-04-22 | 5:25 | 5:35 | 10 | 10 | MAINTENANCE | Mechanical | 36 | DEVICE SENSOR TRIP
2023-04-22 | 2023-04-22 | 11:20 | 11:30 | 10 | 10 | MAINTENANCE | Mechanical | 20 | PANEL PROBLEM
2023-04-23 | 2023-04-23 | 11:05 | 2:15 | 190 | 20 | MAINTENANCE | Mechanical | 27 | HOPPER BREAK DOWN ,JAM SPONGE WAS NOT FALLING
2023-04-23 | 2023-04-23 | 2:35 | 3:15 | 40 | 40 | MAINTENANCE | Mechanical | 18 | 5 NO CRANE BREAKDOWN
2023-04-23 | 2023-04-23 | 15:30 | 16:05 | 35 | 35 | MAINTENANCE | Mechanical | 34 | HOSE PIPE LEAKAGE
2023-04-23 | 2023-04-23 | 4:20 | 4:40 | 20 | 10 | MAINTENANCE | Mechanical | 30 | LADLE CRANE NO 7 BREAK DOWN CT TROLLY CABLE SPARKING
2023-04-23 | 2023-04-23 | 5:20 | 5:30 | 10 | 10 | MAINTENANCE | Mechanical | 26 | CRANE NO 6 BREAK DOWN, CT RUN SLOW
2023-04-23 | 2023-04-23 | 22:55 | 23:05 | 10 | 10 | MAINTENANCE | Mechanical | 37 | THREE TIME BREAKER TRIP
2023-04-23 | 2023-04-23 | 19:50 | 19:55 | 5 | 5 | MAINTENANCE | Mechanical | 39 | PIT SIDE JAM LOADER REACHED AT SIDE
2023-04-24 | 2023-04-24 | 16:40 | 16:50 | 10 | 10 | MAINTENANCE | Mechanical | 47 | DEVICE TEMP. TRIPPING
2023-04-24 | 2023-04-24 | 14:25 | 14:30 | 5 | 5 | MAINTENANCE | Mechanical | 23 | CRAIN NO 4 BD
2023-04-25 | 2023-04-25 | 5:10 | 9:20 | 250 | 15 | MAINTENANCE | Mechanical | 47 | CURRENT TRIP (SINTRING HEAT)
2023-04-25 | 2023-04-25 | 13:55 | 14:25 | 30 | 30 | MAINTENANCE | Mechanical | 36 | COIL SPARKING
2023-04-25 | 2023-04-25 | 7:50 | 8:00 | 10 | 10 | MAINTENANCE | Mechanical | 46 | INTER LOCK WATER TEMP
2023-04-25 | 2023-04-25 | 14:35 | 14:45 | 10 | 10 | MAINTENANCE | Mechanical | 30 | WATER TEMP. TRIP
2023-04-25 | 2023-04-25 | 16:05 | 16:15 | 10 | 10 | MAINTENANCE | Mechanical | 43 | LT WHEEL CHANGED
2023-04-26 | 2023-04-26 | 6:45 | 10:35 | 230 | 15 | MAINTENANCE | Mechanical | 47 | CRANE NO-6 LINE WORK & CRANE NO 7 WIRE CUT
2023-04-26 | 2023-04-26 | 13:35 | 16:35 | 180 | 15 | MAINTENANCE | Mechanical | 34 | DEVICE TEMP TRIPPING
2023-04-26 | 2023-04-26 | 21:25 | 21:45 | 20 | 20 | MAINTENANCE | Mechanical | 40 | TOP RING PROBLEM
2023-04-26 | 2023-04-26 | 22:25 | 22:35 | 10 | 10 | MAINTENANCE | Mechanical | 43 | TOP RING PROBLEM
2023-04-26 | 2023-04-26 | 12:45 | 12:50 | 5 | 5 | MAINTENANCE | Mechanical | 29 | DEVICE TEMP TRIPPING
2023-04-27 | 2023-04-27 | 20:30 | 20:50 | 20 | 20 | MAINTENANCE | Mechanical | 32 | CRANE NO-9 B/D LT WHEEL CHANGE
2023-04-27 | 2023-04-27 | 21:10 | 21:30 | 20 | 20 | MAINTENANCE | Mechanical | 27 | CRANE NO-9 B/D LT WHEEL CHANGE
2023-04-27 | 2023-04-27 | 21:10 | 21:30 | 20 | 20 | MAINTENANCE | Mechanical | 43 | CRANE NO-9 B/D LT WHEEL CHANGE
2023-04-28 | 2023-04-28 | 6:30 | 10:45 | 255 | 35 | MAINTENANCE | Mechanical | 29 | HOPPER BREAKDOWN (FEEDING GEARBOX FOUNDATION PROBLEM)
2023-04-28 | 2023-04-28 | 5:00 | 9:10 | 250 | 40 | MAINTENANCE | Mechanical | 33 | HOPPER BREAKDOWN (FEEDING GEARBOX FOUNDATION PROBLEM)
2023-04-28 | 2023-04-28 | 12:15 | 15:15 | 180 | 180 | MAINTENANCE | Mechanical | 44 | COIL SPARKING FREQUENTLY DUE TO COATING WEAK
2023-04-28 | 2023-04-28 | 9:15 | 12:15 | 180 | 15 | MAINTENANCE | Mechanical | 26 | HOPPER BREAKDOWN (FEEDING GEARBOX FOUNDATION PROBLEM)
2023-04-28 | 2023-04-28 | 15:50 | 18:35 | 165 | 15 | MAINTENANCE | Mechanical | 31 | WATER TEMP TRIPPING
2023-04-29 | 2023-04-29 | 13:25 | 13:50 | 25 | 25 | MAINTENANCE | Mechanical | 26 | YOKE PIPE LEAKAGE
2023-04-29 | 2023-04-29 | 18:55 | 19:08 | 13 | 13 | MAINTENANCE | Mechanical | 29 | WATER PIPE LEAKAGE
2023-04-29 | 2023-04-29 | 18:20 | 18:30 | 10 | 10 | MAINTENANCE | Mechanical | 43 | YOKE PIPE LEAKAGE
2023-04-30 | 2023-04-30 | 12:40 | 1:50 | 70 | 70 | MAINTENANCE | Mechanical | 50 | HOPPER BREAKDOWN SO SPONGE SHORTAGE
2023-04-30 | 2023-04-30 | 10:10 | 10:50 | 40 | 40 | MAINTENANCE | Mechanical | 38 | HOPPER BREAKDOWN SO SPONGE SHORTAGE
2023-04-30 | 2023-04-30 | 4:30 | 5:00 | 30 | 30 | MAINTENANCE | Mechanical | 47 | HOPPER BREAKDOWN SO SPONGE SHORTAGE
2023-04-30 | 2023-04-30 | 24:01 | 24:31 | 30 | 30 | MAINTENANCE | Mechanical | 21 | HOPPER BREAKDOWN SO SPONGE SHORTAGE
2023-04-30 | 2023-04-30 | 4:00 | 4:30 | 30 | 30 | MAINTENANCE | Mechanical | 30 | HOPPER BREAKDOWN SO SPONGE SHORTAGE
2023-04-30 | 2023-04-30 | 23:00 | 23:25 | 25 | 25 | MAINTENANCE | Mechanical | 43 | HOPPER BREAKDOWN SO SPONGE SHORTAGE
2023-04-30 | 2023-04-30 | 9:35 | 9:55 | 20 | 20 | MAINTENANCE | Mechanical | 33 | GLD AND HYDRAULIC PROBLEM
2023-04-30 | 2023-04-30 | 17:40 | 18:00 | 20 | 20 | MAINTENANCE | Mechanical | 26 | COOLING PIPE PROBLEM YOKE PIPE LEAKAGE
2023-04-30 | 2023-04-30 | 1:50 | 2:10 | 20 | 20 | MAINTENANCE | Mechanical | 35 | HOPPER BREAKDOWN SO SPONGE SHORTAGE
2023-04-30 | 2023-04-30 | 2:50 | 3:00 | 10 | 10 | MAINTENANCE | Mechanical | 43 | LADLE CRANE NO 7 BREAKDOWN SMALL KUPPI WIRE ROPE STUCK
2023-05-01 | 2023-05-01 | 11:30 | 13:15 | 105 | 105 | MAINTENANCE | Mechanical | 34 | FC OFF DUE TO WATER LEAKAGE PROBLEM
2023-05-01 | 2023-05-01 | 5:25 | 5:55 | 30 | 30 | MAINTENANCE | Mechanical | 23 | HOPPER PROBLEM
2023-05-01 | 2023-05-01 | 3:30 | 3:45 | 15 | 15 | MAINTENANCE | Mechanical | 21 | COIL SPARKING
2023-05-01 | 2023-05-01 | 10:30 | 10:45 | 15 | 15 | MAINTENANCE | Mechanical | 32 | HOPPER PROBLEM
2023-05-01 | 2023-05-01 | 10:40 | 10:50 | 10 | 10 | MAINTENANCE | Mechanical | 39 | GLD TRIPPING
2023-05-01 | 2023-05-01 | 10:50 | 11:00 | 10 | 10 | MAINTENANCE | Mechanical | 47 | HOPPER CHECKING SO SPOENGE SHORTAGE
2023-05-02 | 2023-05-02 | 15:20 | 16:25 | 65 | 65 | MAINTENANCE | Mechanical | 23 | CRANE NO 9 BD
2023-05-02 | 2023-05-02 | 15:30 | 16:25 | 55 | 55 | MAINTENANCE | Mechanical | 39 | CRANE NO 9 BREAKDOWN
2023-05-02 | 2023-05-02 | 13:35 | 14:20 | 45 | 45 | MAINTENANCE | Mechanical | 30 | CRANE NO 9 BD
2023-05-02 | 2023-05-02 | 14:20 | 15:05 | 45 | 45 | MAINTENANCE | Mechanical | 43 | CRANE NO 9 BD
2023-05-02 | 2023-05-02 | 14:10 | 14:50 | 40 | 40 | MAINTENANCE | Mechanical | 19 | CRANE NO 9 BREAKDOWN
2023-05-02 | 2023-05-02 | 16:15 | 16:55 | 40 | 40 | MAINTENANCE | Mechanical | 35 | CRANE NO 9 BREAKDOWN
2023-05-02 | 2023-05-02 | 15:40 | 16:15 | 35 | 35 | MAINTENANCE | Mechanical | 17 | CRANE NO 9 BREAKDOWN
2023-05-02 | 2023-05-02 | 14:20 | 14:50 | 30 | 30 | MAINTENANCE | Mechanical | 24 | CRANE NO 9 BREAKDOWN
2023-05-02 | 2023-05-02 | 16:50 | 17:10 | 20 | 20 | MAINTENANCE | Mechanical | 15 | CRANE NO 9 BD
2023-05-04 | 2023-05-04 | 20:10 | 20:25 | 15 | 15 | MAINTENANCE | Mechanical | 20 | YOKE PIPE LEAKAGE
2023-05-05 | 2023-05-05 | 13:00 | 16:40 | 180 | 80 | MAINTENANCE | Mechanical | 35 | AGAIN & AGAIN DEVICE TEMP
2023-05-05 | 2023-05-05 | 24:45 | 1:25 | 40 | 40 | MAINTENANCE | Mechanical | 46 | DEVICE TWMP TRIPPING
2023-05-05 | 2023-05-05 | 1:50 | 2:30 | 40 | 40 | MAINTENANCE | Mechanical | 34 | THYRESTOR CHANGING WORK
2023-05-05 | 2023-05-05 | 6:00 | 6:30 | 30 | 30 | MAINTENANCE | Mechanical | 39 | CRANE NO-8 BREAKDOWN
2023-05-05 | 2023-05-05 | 22:45 | 23:15 | 30 | 30 | MAINTENANCE | Mechanical | 26 | FC OFF DUE TOGLD CHECK
2023-05-05 | 2023-05-05 | 22:00 | 22:10 | 10 | 10 | MAINTENANCE | Mechanical | 15 | DEVICE TEMP TRIP
2023-05-05 | 2023-05-05 | 10:35 | 10:45 | 10 | 10 | MAINTENANCE | Mechanical | 50 | AGAIN & AGAIN DEVICE TEMP TRIP
2023-05-05 | 2023-05-05 | 12:01 | 12:11 | 10 | 10 | MAINTENANCE | Mechanical | 36 | AGAIN & AGAIN DEVICE TEMP TRIP
2023-05-05 | 2023-05-05 | 20:45 | 20:55 | 10 | 10 | MAINTENANCE | Mechanical | 42 | WATER TEMP HIGH
2023-05-05 | 2023-05-05 | 3:25 | 3:35 | 10 | 10 | MAINTENANCE | Mechanical | 41 | COIL SPARKING
2023-05-06 | 2023-05-06 | 5:05 | 5:45 | 40 | 40 | MAINTENANCE | Mechanical | 24 | CRANE NO 8 BD
2023-05-06 | 2023-05-06 | 17:40 | 18:00 | 20 | 20 | MAINTENANCE | Mechanical | 41 | YOKE PIPE LEAKAGE
2023-05-06 | 2023-05-06 | 5:50 | 6:05 | 15 | 15 | MAINTENANCE | Mechanical | 47 | CRANE NO 8 BD
2023-05-06 | 2023-05-06 | 20:35 | 20:45 | 10 | 10 | MAINTENANCE | Mechanical | 18 | CRANE NO 7 BD
2023-05-06 | 2023-05-06 | 14:50 | 15:00 | 10 | 10 | MAINTENANCE | Mechanical | 30 | WATER TEMP DOWN
2023-05-07 | 2023-05-07 | 3:20 | 4:10 | 50 | 30 | MAINTENANCE | Mechanical | 31 | HYDRAULIC NOT WORKING
2023-05-07 | 2023-05-07 | 3:25 | 3:55 | 10 | 10 | MAINTENANCE | Mechanical | 47 | HEAT EFFECTED DUE TO HYDRAILIC FAIL
2023-05-07 | 2023-05-07 | 11:35 | 11:45 | 10 | 10 | MAINTENANCE | Mechanical | 19 | YOKE SPARKING
2023-05-07 | 2023-05-07 | 16:40 | 16:50 | 10 | 10 | MAINTENANCE | Mechanical | 30 | COIL SPARKING
2023-05-08 | 2023-05-08 | 18:45 | 19:15 | 30 | 30 | MAINTENANCE | Mechanical | 34 | LADLE CRANE NO-8 B/D & CRANE NO-7 BUSY IN LADLE SO CHARGING DELAY
2023-05-08 | 2023-05-08 | 17:10 | 17:40 | 30 | 30 | MAINTENANCE | Mechanical | 47 | CRANE NO-8 B/D ,LT WHEEL CHANGE
2023-05-08 | 2023-05-08 | 16:55 | 20:25 | 30 | 30 | MAINTENANCE | Mechanical | 29 | CRANE NO-8 B/D ,LT WHEEL CHANGE
2023-05-08 | 2023-05-08 | 18:35 | 18:55 | 20 | 20 | MAINTENANCE | Mechanical | 27 | CRANE NO-8 B/D ,LT WHEEL CHANGE
2023-05-08 | 2023-05-08 | 16:45 | 17:05 | 20 | 20 | MAINTENANCE | Mechanical | 19 | CRANE NO-8 B/D ,LT WHEEL CHANGE
2023-05-08 | 2023-05-08 | 18:20 | 18:35 | 15 | 15 | MAINTENANCE | Mechanical | 21 | LADLE CRANE NO-8 B/D
2023-05-08 | 2023-05-08 | 7:10 | 10:50 | 10 | 10 | MAINTENANCE | Mechanical | 31 | WATER PIPE LEAKAGE
2023-05-08 | 2023-05-08 | 19:50 | 20:00 | 10 | 10 | MAINTENANCE | Mechanical | 50 | CRANE NO-8 B/D ,LT WHEEL CHANGE
2023-05-08 | 2023-05-08 | 16:30 | 16:35 | 5 | 8 | MAINTENANCE | Mechanical | 21 | GLD TRIPPING
2023-05-09 | 2023-05-09 | 5:00 | 6:00 | 60 | 60 | MAINTENANCE | Mechanical | 38 | CRANE NO-5 BREAKDOWN SO CHARGING DELAY
2023-05-09 | 2023-05-09 | 5:30 | 5:45 | 15 | 15 | MAINTENANCE | Mechanical | 23 | CRANE NO-5 BREAKDOWN SO CHARGING DELAY
2023-05-10 | 2023-05-10 | 21:40 | 22:00 | 20 | 15 | MAINTENANCE | Mechanical | 18 | YPKE PIPE LEAKAGE
2023-05-10 | 2023-05-10 | 3:40 | 3:55 | 15 | 15 | MAINTENANCE | Mechanical | 17 | GLD TRIPPING
2023-05-10 | 2023-05-10 | 2:40 | 2:50 | 10 | 10 | MAINTENANCE | Mechanical | 44 | CRANE NO5 BREAKDOWN SLAG NOT CLEANING
2023-05-11 | 2023-05-11 | 7:35 | 11:10 | 215 | 20 | MAINTENANCE | Mechanical | 46 | CRANE NO-8 BREAKDOWN,FURNACE HOLD & CCM-3 BREAK
2023-05-11 | 2023-05-11 | 9:15 | 10:40 | 205 | 35 | MAINTENANCE | Mechanical | 25 | CRANE NO-8 BREAKDOWN,FURNACE HOLD & CCM-3 BREAK
2023-05-11 | 2023-05-11 | 6:50 | 10:10 | 200 | 20 | MAINTENANCE | Mechanical | 26 | CRANE NO-8 BREAKDOWN,FURNACE HOLD & CCM-3 BREAK
2023-05-11 | 2023-05-11 | 6:15 | 8:00 | 105 | 20 | MAINTENANCE | Mechanical | 47 | CRANE NO-6 BREAKDOWN HEAT DELAY
2023-05-11 | 2023-05-11 | 16:05 | 17:25 | 80 | 80 | MAINTENANCE | Mechanical | 42 | DEVICE TEMP TRIP AGAIN & AGAIN
2023-05-11 | 2023-05-11 | 9:00 | 9:50 | 50 | 50 | MAINTENANCE | Mechanical | 24 | CRANE NO-8 BREAKDOWN,FURNACE HOLD & CCM-3 BREAK
2023-05-11 | 2023-05-11 | 22:35 | 22:50 | 15 | 15 | MAINTENANCE | Mechanical | 17 | COIL SPARKING
2023-05-11 | 2023-05-11 | 16:50 | 17:00 | 10 | 10 | MAINTENANCE | Mechanical | 27 | CRANE NO 6 L.T.WHEEL PROBLEM & CRANE NO-7 MAGNET CABLE CONNECTION WORK
2023-05-11 | 2023-05-11 | 14:10 | 14:20 | 10 | 10 | MAINTENANCE | Mechanical | 27 | YOKE PIPE LEAKAGE
2023-05-12 | 2023-05-12 | 1:30 | 11:15 | 525 | 285 | MAINTENANCE | Mechanical | 40 | TRIPPING IN DEVICE TEMP & WATER TRIP ISSUE
2023-05-12 | 2023-05-12 | 18:30 | 21:55 | 205 | 15 | MAINTENANCE | Mechanical | 20 | LOOSE CHARGING DUE TO CRANE NO-5B/D
2023-05-12 | 2023-05-12 | 11:00 | 11:20 | 20 | 20 | MAINTENANCE | Mechanical | 41 | TRANSFORMER WORK OIL TOPUP
2023-05-12 | 2023-05-12 | 17:30 | 17:45 | 15 | 15 | MAINTENANCE | Mechanical | 20 | CRANE NO-5 B/D ,LT WHEEL CHANGE
2023-05-12 | 2023-05-12 | 18:50 | 19:00 | 10 | 10 | MAINTENANCE | Mechanical | 22 | WATER TEMP TRIPPING
2023-05-13 | 2023-05-13 | 15:50 | 16:15 | 25 | 25 | MAINTENANCE | Mechanical | 28 | AGAIAN & AGAIN PIPE LEAKAGE
2023-05-13 | 2023-05-13 | 20:20 | 20:40 | 20 | 20 | MAINTENANCE | Mechanical | 40 | YOKE COOLING PIPE LEAKAGE
2023-05-13 | 2023-05-13 | 12:01 | 12:16 | 15 | 15 | MAINTENANCE | Mechanical | 30 | WATER TEMP HIGH
2023-05-13 | 2023-05-13 | 15:15 | 15:30 | 15 | 15 | MAINTENANCE | Mechanical | 34 | YOKE COOLING PIPE LEAKAGE
2023-05-13 | 2023-05-13 | 4:20 | 4:35 | 15 | 15 | MAINTENANCE | Mechanical | 35 | YOKE COOLING PIPE LEAKAGE
2023-05-14 | 2023-05-14 | 15:45 | 16:45 | 60 | 15 | MAINTENANCE | Mechanical | 44 | WATER TEMP HIGH
2023-05-15 | 2023-05-15 | 13:15 | 18:36 | 320 | 320 | MAINTENANCE | Mechanical | 18 | COIL PUNCTURE(BREZZING OPEN)
2023-05-15 | 2023-05-15 | 13:55 | 14:35 | 40 | 40 | MAINTENANCE | Mechanical | 34 | REFURNACE WORK
2023-05-15 | 2023-05-15 | 6:30 | 7:05 | 35 | 35 | MAINTENANCE | Mechanical | 35 | GLD TRIPPING
2023-05-15 | 2023-05-15 | 7:05 | 7:30 | 25 | 15 | MAINTENANCE | Mechanical | 18 | FC RUNNING LOW POWER
2023-05-15 | 2023-05-15 | 7:30 | 7:45 | 15 | 15 | MAINTENANCE | Mechanical | 15 | YOKE PIPE BURNT
2023-05-15 | 2023-05-15 | 10:55 | 11:05 | 10 | 10 | MAINTENANCE | Mechanical | 26 | DEVICE TEMPRATURE
2023-05-15 | 2023-05-15 | 13:55 | 14:05 | 10 | 10 | MAINTENANCE | Mechanical | 41 | DM WATER PIPE LEAKAGE
2023-05-15 | 2023-05-15 | 14:00 | 14:10 | 10 | 10 | MAINTENANCE | Mechanical | 47 | DM WATER PIPE LEAKAGE
2023-05-15 | 2023-05-15 | 8:50 | 8:55 | 5 | 5 | MAINTENANCE | Mechanical | 41 | YOKE PIPE BURNT
2023-05-16 | 2023-05-16 | 17:40 | 21:00 | 80 | 80 | MAINTENANCE | Mechanical | 17 | CRANE NO 10 ROPE SETTING (NEW CRANE WIRE ROPE LENGTH UNKNOWN )
2023-05-16 | 2023-05-16 | 3:45 | 4:55 | 70 | 20 | MAINTENANCE | Mechanical | 39 | CRANE NO 2 UP DOWN NOT WORKING & STUCK INFRONT OF F2 SO SPONGE UNAVAILABLE AT FURNACE
2023-05-16 | 2023-05-16 | 3:45 | 4:55 | 70 | 25 | MAINTENANCE | Mechanical | 26 | CRANE NO 2 UP DOWN NOT WORKING & STUCK INFRONT OF F2 SO SPONGE UNAVAILABLE AT FURNACE
2023-05-16 | 2023-05-16 | 3:45 | 4:55 | 70 | 25 | MAINTENANCE | Mechanical | 23 | CRANE NO 2 UP DOWN NOT WORKING & STUCK INFRONT OF F2 SO SPONGE UNAVAILABLE AT FURNACE
2023-05-16 | 2023-05-16 | 7:30 | 8:15 | 45 | 45 | MAINTENANCE | Mechanical | 32 | CRANE NO 10 ROPE SETTING
2023-05-16 | 2023-05-16 | 17:50 | 18:30 | 40 | 40 | MAINTENANCE | Mechanical | 41 | CRANE NO 10 ROPE SETTING
2023-05-16 | 2023-05-16 | 9:40 | 10:05 | 25 | 25 | MAINTENANCE | Mechanical | 25 | WATER LEAKAGE OB BUSBAR LINE SO OFF
2023-05-16 | 2023-05-16 | 4:00 | 4:20 | 20 | 20 | MAINTENANCE | Mechanical | 29 | COIL SPARKING
2023-05-16 | 2023-05-16 | 2:55 | 3:10 | 15 | 15 | MAINTENANCE | Mechanical | 24 | CRANE NO 11 BD SO TAPPING DELAY CRANE NO 11 LT TRIP
2023-05-16 | 2023-05-16 | 9:50 | 10:00 | 10 | 10 | MAINTENANCE | Mechanical | 34 | FURNACE TRIP
2023-05-16 | 2023-05-16 | 9:20 | 9:30 | 10 | 10 | MAINTENANCE | Mechanical | 18 | HYDROLIC PIN WORK SO FC OFF
2023-05-16 | 2023-05-16 | 10:40 | 10:50 | 10 | 10 | MAINTENANCE | Mechanical | 34 | LOOPING PIPE PUNCHER
2023-05-16 | 2023-05-16 | 10:40 | 10:50 | 10 | 10 | MAINTENANCE | Mechanical | 32 | LOOPING PIPE PUNCHER
2023-05-16 | 2023-05-16 | 9:35 | 9:40 | 5 | 5 | MAINTENANCE | Mechanical | 24 | YPOKE PIPE LEAKAGE
2023-05-16 | 2023-05-16 | 7:30 | 7:35 | 5 | 5 | MAINTENANCE | Mechanical | 21 | WATER TEMP.
2023-05-17 | 2023-05-17 | 7:40 | 8:00 | 20 | 20 | MAINTENANCE | Mechanical | 21 | CRANE NO-11 B/D WIRE ROPE CHANGE
2023-05-17 | 2023-05-17 | 1:40 | 1:55 | 15 | 15 | MAINTENANCE | Mechanical | 23 | WATER LEVEL DOWN
2023-05-17 | 2023-05-17 | 4:30 | 4:40 | 10 | 10 | MAINTENANCE | Mechanical | 41 | HYDRAULIC CONTROL REMOTE FAILURE
2023-05-17 | 2023-05-17 | 5:40 | 5:50 | 10 | 10 | MAINTENANCE | Mechanical | 33 | YOKE PIPE LEAKAGE
2023-05-18 | 2023-05-18 | 11:45 | 12:35 | 50 | 50 | MAINTENANCE | Mechanical | 44 | COIL SPARKING FREQUENTLY
2023-05-18 | 2023-05-18 | 10:50 | 11:20 | 30 | 30 | MAINTENANCE | Mechanical | 44 | YOKE COOLING PIPE LEAKAGE DUE TO UOKE JAM
2023-05-18 | 2023-05-18 | 11:45 | 12:15 | 30 | 30 | MAINTENANCE | Mechanical | 26 | YOKE HEATING PROBLEM
2023-05-18 | 2023-05-18 | 12:55 | 13:10 | 15 | 15 | MAINTENANCE | Mechanical | 44 | SENSOR TRIPPING
2023-05-18 | 2023-05-18 | 13:35 | 13:50 | 15 | 15 | MAINTENANCE | Mechanical | 33 | CURRENT TRIPPING AGAIN & AGAIN
2023-05-18 | 2023-05-18 | 24:50 | 1:05 | 15 | 15 | MAINTENANCE | Mechanical | 26 | OFF DUE TO SPRKING PROBLEM
2023-05-18 | 2023-05-18 | 21:05 | 21:20 | 15 | 15 | MAINTENANCE | Mechanical | 29 | YOKE COOLING PIPE LEAKAGE
2023-05-18 | 2023-05-18 | 11:20 | 11:30 | 10 | 10 | MAINTENANCE | Mechanical | 33 | CRANE NO -9 B/D AT TAPPING TIME
2023-05-18 | 2023-05-18 | 12:00 | 12:55 | 5 | 5 | MAINTENANCE | Mechanical | 32 | PUMP MOTOR TRIP
2023-05-19 | 2023-05-19 | 24:20 | 3:15 | 175 | 175 | MAINTENANCE | Mechanical | 43 | POWER CABLE HOIST BURST
2023-05-19 | 2023-05-19 | 11:35 | 11:45 | 10 | 10 | MAINTENANCE | Mechanical | 17 | CRANE NO-4 CT PROBLEM
2023-05-19 | 2023-05-19 | 23:20 | 23:30 | 10 | 10 | MAINTENANCE | Mechanical | 38 | HYDRAULIC PROBLEM
2023-05-20 | 2023-05-20 | 21:45 | 22:05 | 20 | 20 | MAINTENANCE | Mechanical | 40 | YOKE PIPE LEAKAGE
2023-05-20 | 2023-05-20 | 22:10 | 22:30 | 20 | 20 | MAINTENANCE | Mechanical | 37 | CRAIN NO 6 BD
2023-05-20 | 2023-05-20 | 9:35 | 9:45 | 10 | 10 | MAINTENANCE | Mechanical | 26 | INTER LOCK PROBLEM
2023-05-20 | 2023-05-20 | 20:55 | 21:05 | 10 | 10 | MAINTENANCE | Mechanical | 29 | INTERLOCK TRIPPING
2023-05-20 | 2023-05-20 | 22:40 | 20:50 | 10 | 10 | MAINTENANCE | Mechanical | 23 | SENSOR TRIPPING
2023-05-21 | 2023-05-21 | 24:55 | 1:25 | 30 | 30 | MAINTENANCE | Mechanical | 25 | FC OFF DUE TO WATER LEAKAGE IN CHANGEOVER ,WATER CAME FROM BUS BAR
2023-05-22 | 2023-05-22 | 3:00 | 6:00 | 180 | 10 | MAINTENANCE | Mechanical | 47 | CRANE NO-2 B/D
2023-05-22 | 2023-05-22 | 3:00 | 6:00 | 180 | 10 | MAINTENANCE | Mechanical | 19 | C.T PROBLEM
2023-05-22 | 2023-05-22 | 3:00 | 6:00 | 180 | 15 | MAINTENANCE | Mechanical | 37 | C.T PROBLEM
2023-05-22 | 2023-05-22 | 11:36 | 12:01 | 25 | 25 | MAINTENANCE | Mechanical | 24 | CRANE NO-6 BREAKDOWN HEAT DELAY
2023-05-22 | 2023-05-22 | 19:55 | 20:10 | 15 | 15 | MAINTENANCE | Mechanical | 27 | YOKE PIPE CUT
2023-05-24 | 2023-05-24 | 10:00 | 12:01 | 120 | 10 | MAINTENANCE | Mechanical | 19 | CRANE NO-5 BREAKDOWN
2023-05-24 | 2023-05-24 | 15:55 | 17:35 | 100 | 100 | MAINTENANCE | Mechanical | 18 | HOT PATCHING WORK
2023-05-24 | 2023-05-24 | 10:40 | 11:00 | 20 | 10 | MAINTENANCE | Mechanical | 24 | DEVICE TEMP TRIPPING AGAIN & AGAIN
2023-05-24 | 2023-05-24 | 10:00 | 10:10 | 10 | 10 | MAINTENANCE | Mechanical | 23 | CRANE NO-5 BREAKDOWN
2023-05-25 | 2023-05-25 | 21:30 | 21:40 | 10 | 10 | MAINTENANCE | Mechanical | 34 | WATER PUMP PROBLEM,WATER FLOW CAME THE FURNACE WAS REDUCE WHILE RUNNING
2023-05-26 | 2023-05-26 | 2:55 | 2:50 | 175 | 15 | MAINTENANCE | Mechanical | 18 | HEAT DELAY DUE TO HOPPER BREAKDOWN
2023-05-26 | 2023-05-26 | 14:55 | 15:15 | 20 | 20 | MAINTENANCE | Mechanical | 18 | CRANE NO-7 LADLE CRANE BREAKDOWN(GEAR COUPLING CHANGE)
2023-05-26 | 2023-05-26 | 10:20 | 10:30 | 10 | 10 | MAINTENANCE | Mechanical | 16 | CRANE NO-7 LADLE CRANE BREAKDOWN(DUE TO LT WHEEL CHANGE)
2023-05-27 | 2023-05-27 | 18:40 | 19:10 | 30 | 30 | MAINTENANCE | Mechanical | 36 | YOKE PIPE LEAKAGE
2023-05-27 | 2023-05-27 | 22:00 | 22:25 | 25 | 25 | MAINTENANCE | Mechanical | 33 | POWER CABLE LOOPING PIPE LEAKAGE
2023-05-27 | 2023-05-27 | 6:30 | 6:55 | 25 | 25 | MAINTENANCE | Mechanical | 34 | YOKE PIPE LEAKAGE
2023-05-27 | 2023-05-27 | 10:30 | 10:50 | 20 | 20 | MAINTENANCE | Mechanical | 23 | CAPACITOR PIPE LEAKAGE
2023-05-27 | 2023-05-27 | 23:25 | 23:40 | 15 | 15 | MAINTENANCE | Mechanical | 31 | 6 NO MAGNATE CRANE BD CABLE CUT
2023-05-27 | 2023-05-27 | 12:10 | 12:20 | 10 | 10 | MAINTENANCE | Mechanical | 31 | 5 NO MAGNET CRANE B/D
2023-05-27 | 2023-05-27 | 15:05 | 15:15 | 10 | 10 | MAINTENANCE | Mechanical | 35 | COIL SPARKING
2023-05-27 | 2023-05-27 | 4:20 | 4:30 | 10 | 10 | MAINTENANCE | Mechanical | 50 | SENSOR TRIPPING DC CHOWR SENSOR
2023-05-27 | 2023-05-27 | 19:05 | 7:15 | 10 | 10 | MAINTENANCE | Mechanical | 20 | YOKE PIPE LEAKAGE
2023-05-28 | 2023-05-28 | 20:05 | 21:10 | 65 | 65 | MAINTENANCE | Mechanical | 34 | HEATER HANGER BROKEN
2023-05-28 | 2023-05-28 | 17:30 | 18:15 | 45 | 45 | MAINTENANCE | Mechanical | 29 | HYDRAULIC OIL LEAKAGE
2023-05-28 | 2023-05-28 | 9:35 | 10:05 | 30 | 30 | MAINTENANCE | Mechanical | 33 | CRANE NO-7 B/D LT WHEEL CHANGE
2023-05-29 | 2023-05-29 | 6:35 | 9:30 | 175 | 15 | MAINTENANCE | Mechanical | 42 | HYDRAULIC PROBLEM
2023-05-31 | 2023-05-31 | 7:10 | 8:00 | 50 | 50 | MAINTENANCE | Mechanical | 19 | FC OFF DUE TO COIL LEAKAGE
2023-05-31 | 2023-05-31 | 4:20 | 5:00 | 40 | 40 | MAINTENANCE | Mechanical | 26 | YOKE SPARKING
2023-05-31 | 2023-05-31 | 5:45 | 6:15 | 30 | 30 | MAINTENANCE | Mechanical | 50 | YOKE PIPE LEAKAGE
2023-05-31 | 2023-05-31 | 3:05 | 3:25 | 20 | 20 | MAINTENANCE | Mechanical | 35 | YOKE SPARKING
2023-05-31 | 2023-05-31 | 1:40 | 2:20 | 20 | 20 | MAINTENANCE | Mechanical | 27 | SPONGE SHORTAGE DUE TO HOPPER B/D
2023-05-31 | 2023-05-31 | 3:25 | 3:40 | 15 | 15 | MAINTENANCE | Mechanical | 47 | YOKE SPARKING
2023-05-31 | 2023-05-31 | 1:15 | 1:30 | 15 | 15 | MAINTENANCE | Mechanical | 27 | HOPPER CONVARE VOLT DAMAGE
2023-06-01 | 2023-06-01 | 18:10 | 21:35 | 205 | 30 | MAINTENANCE | Mechanical | 16 | HOPPER BREAKDOWN
2023-06-01 | 2023-06-01 | 21:40 | 1:00 | 200 | 30 | MAINTENANCE | Mechanical | 28 | HOPPER BREAKDOWN
2023-06-01 | 2023-06-01 | 4:55 | 7:50 | 175 | 25 | MAINTENANCE | Mechanical | 39 | CONTINIOUSLY INTERLOCK TRIPPING & HOPPER BREAKDOWN
2023-06-01 | 2023-06-01 | 6:40 | 9:40 | 170 | 20 | MAINTENANCE | Mechanical | 30 | HOPPER BREAKDOWN
2023-06-01 | 2023-06-01 | 9:40 | 12:30 | 170 | 20 | MAINTENANCE | Mechanical | 33 | HOPPER BREAKDOWN
2023-06-01 | 2023-06-01 | 21:05 | 21:30 | 25 | 25 | MAINTENANCE | Mechanical | 39 | GLD TRIPPING
2023-06-01 | 2023-06-01 | 22:35 | 23:00 | 25 | 25 | MAINTENANCE | Mechanical | 42 | GLD TRIPPING
2023-06-01 | 2023-06-01 | 22:05 | 22:20 | 20 | 20 | MAINTENANCE | Mechanical | 16 | GLD TRIPPING
2023-06-01 | 2023-06-01 | 16:05 | 16:20 | 15 | 15 | MAINTENANCE | Mechanical | 38 | CRANE NO-4 CT PROBLEM
2023-06-01 | 2023-06-01 | 20:15 | 20:30 | 15 | 15 | MAINTENANCE | Mechanical | 40 | GLD TRIPPING
2023-06-01 | 2023-06-01 | 20:45 | 21:00 | 15 | 15 | MAINTENANCE | Mechanical | 31 | GLD TRIPPING
2023-06-01 | 2023-06-01 | 22:35 | 22:45 | 10 | 10 | MAINTENANCE | Mechanical | 17 | YOKE PIPE LEAKAGE
2023-06-02 | 2023-06-02 | 2:15 | 3:50 | 95 | 95 | MAINTENANCE | Mechanical | 18 | BOTTOM REPAIRING WORK
2023-06-03 | 2023-06-03 | 13:45 | 14:00 | 15 | 15 | MAINTENANCE | Mechanical | 41 | YOKE PIPE LEAKAGE
2023-06-03 | 2023-06-03 | 12:25 | 12:30 | 5 | 5 | MAINTENANCE | Mechanical | 47 | HYDRAULIC LIMIT PROBLEM
2023-06-04 | 2023-06-04 | 9:15 | 9:55 | 40 | 20 | MAINTENANCE | Mechanical | 16 | DCANO-6 B/D (AUX HOIST BLOCK BEARING CHANGE)
2023-06-04 | 2023-06-04 | 9:00 | 9:35 | 35 | 35 | MAINTENANCE | Mechanical | 16 | DCANO-6 B/D (AUX HOIST BLOCK BEARING CHANGE)
2023-06-04 | 2023-06-04 | 2:35 | 3:05 | 30 | 30 | MAINTENANCE | Mechanical | 50 | YOKE PIPE LEAKAGE
2023-06-04 | 2023-06-04 | 13:25 | 13:50 | 25 | 25 | MAINTENANCE | Mechanical | 18 | HYDRAULIC PROBLEM
2023-06-04 | 2023-06-04 | 6:45 | 7:00 | 15 | 15 | MAINTENANCE | Mechanical | 29 | CHANGEOVER BOLT PROBLEM
2023-06-04 | 2023-06-04 | 20:40 | 20:55 | 15 | 15 | MAINTENANCE | Mechanical | 43 | HYDRAULIC PROBLEM
2023-06-04 | 2023-06-04 | 1:25 | 1:35 | 10 | 10 | MAINTENANCE | Mechanical | 23 | YOKE PIPE LEAKAGE
2023-06-05 | 2023-06-05 | 8:00 | 8:10 | 10 | 10 | MAINTENANCE | Mechanical | 50 | DUE TO GLD FC OFF FREQUENTLY
2023-06-05 | 2023-06-05 | 21:25 | 21:40 | 10 | 15 | MAINTENANCE | Mechanical | 33 | CHANGE OVER SPARKING
2023-06-06 | 2023-06-06 | 12:10 | 15:30 | 200 | 30 | MAINTENANCE | Mechanical | 26 | FC FREQUENTLY TRIPPING DUE TO WATER TEMPRATURE
2023-06-06 | 2023-06-06 | 15:35 | 18:35 | 180 | 15 | MAINTENANCE | Mechanical | 18 | FC FREQUENTLY TRIPPING DUE TO WATER TEMPRATURE
2023-06-06 | 2023-06-06 | 7:30 | 8:20 | 50 | 50 | MAINTENANCE | Mechanical | 33 | CRANE NO-4 B/D (CABLE TROLLY I-BEAM PROBLEM)
2023-06-07 | 2023-06-07 | 12:45 | 13:15 | 30 | 30 | MAINTENANCE | Mechanical | 18 | VIBREATOR BREAKDOWN SO PATCHING DELAY
2023-06-07 | 2023-06-07 | 13:45 | 13:58 | 13 | 13 | MAINTENANCE | Mechanical | 46 | WATER TEMP TRIPPING
2023-06-07 | 2023-06-07 | 16:20 | 16:30 | 10 | 10 | MAINTENANCE | Mechanical | 39 | WATER TEMP TRIPPING
2023-06-07 | 2023-06-07 | 2:50 | 3:00 | 10 | 10 | MAINTENANCE | Mechanical | 25 | CRANE NO-4 CT PROBLEM
2023-06-08 | 2023-06-08 | 7:20 | 8:10 | 50 | 50 | MAINTENANCE | Mechanical | 36 | RAW WATER MOTOR TRIP (BEARING DAMAGE)
2023-06-08 | 2023-06-08 | 7:20 | 8:00 | 40 | 40 | MAINTENANCE | Mechanical | 39 | RAW WATER MOTOR TRIP (BEARING DAMAGE)
2023-06-09 | 2023-06-09 | 8:00 | 12:15 | 255 | 20 | MAINTENANCE | Mechanical | 40 | INTERLOCK TRIPPING DUE TO PUMP PROBLEM
2023-06-09 | 2023-06-09 | 3:10 | 3:25 | 15 | 15 | MAINTENANCE | Mechanical | 29 | WATER TEMPTURE TRIPPING
2023-06-10 | 2023-06-10 | 8:00 | 12:05 | 245 | 15 | MAINTENANCE | Mechanical | 36 | HYDRAULIC PROBLEM
2023-06-10 | 2023-06-10 | 21:55 | 24:55 | 180 | 180 | MAINTENANCE | Mechanical | 36 | CRANE NO-9 LT WHEEL ISSUE
2023-06-10 | 2023-06-10 | 22:30 | 24:35 | 125 | 125 | MAINTENANCE | Mechanical | 40 | CRANE NO-9 B/D LT WHEEL CHANGE
2023-06-10 | 2023-06-10 | 21:35 | 23:20 | 105 | 105 | MAINTENANCE | Mechanical | 40 | CRANE NO-9 LT WHEEL ISSUE
2023-06-10 | 2023-06-10 | 23:55 | 1:40 | 105 | 105 | MAINTENANCE | Mechanical | 19 | FC 4A METAL REFURNACE 3-TIMES
2023-06-10 | 2023-06-10 | 21:45 | 23:15 | 90 | 90 | MAINTENANCE | Mechanical | 23 | CRANE NO-9 LT WHEEL ISSUE
2023-06-10 | 2023-06-10 | 22:00 | 23:00 | 90 | 90 | MAINTENANCE | Mechanical | 16 | CRANE NO-9 B/D LT WHEEL CHANGE
2023-06-10 | 2023-06-10 | 23:45 | 1:10 | 85 | 85 | MAINTENANCE | Mechanical | 23 | CRANE NO-9 B/D LT WHEEL CHANGE
2023-06-10 | 2023-06-10 | 23:45 | 1:10 | 85 | 85 | MAINTENANCE | Mechanical | 30 | CRANE NO-9 B/D LT WHEEL CHANGE
2023-06-10 | 2023-06-10 | 22:00 | 22:10 | 70 | 70 | MAINTENANCE | Mechanical | 22 | CRANE NO-9 B/D LT WHEEL CHANGE
2023-06-10 | 2023-06-10 | 23:00 | 24:00 | 60 | 60 | MAINTENANCE | Mechanical | 22 | CRANE NO-9 LT WHEEL ISSUE
2023-06-10 | 2023-06-10 | 2:00 | 2:50 | 50 | 50 | MAINTENANCE | Mechanical | 33 | YOKE SIDE COIL SPARKING
2023-06-10 | 2023-06-10 | 12:10 | 12:55 | 45 | 45 | MAINTENANCE | Mechanical | 22 | CRANE NO-9 B/D LT WHEEL CHANGE
2023-06-10 | 2023-06-10 | 2:10 | 2:50 | 40 | 40 | MAINTENANCE | Mechanical | 15 | CHANGE OVER SPARKING
2023-06-10 | 2023-06-10 | 15:10 | 15:40 | 30 | 30 | MAINTENANCE | Mechanical | 41 | DEVICE TEMPRATURE TRIPPING
2023-06-10 | 2023-06-10 | 16:50 | 17:20 | 30 | 30 | MAINTENANCE | Mechanical | 43 | WATER TEMPRATURE TRIPPING FREQUENTLY
2023-06-10 | 2023-06-10 | 17:20 | 17:35 | 15 | 15 | MAINTENANCE | Mechanical | 44 | GLD TRIPPING
2023-06-10 | 2023-06-10 | 23:40 | 23:55 | 15 | 15 | MAINTENANCE | Mechanical | 50 | CRANE NO-6 B/D SO CHARGING DELAY
2023-06-10 | 2023-06-10 | 19:30 | 19:45 | 15 | 15 | MAINTENANCE | Mechanical | 22 | YOKE PIPE LEAKAGE
2023-06-10 | 2023-06-10 | 22:00 | 22:11 | 11 | 11 | MAINTENANCE | Mechanical | 16 | YOKE COIL SPARKING
2023-06-10 | 2023-06-10 | 19:55 | 20:05 | 10 | 10 | MAINTENANCE | Mechanical | 39 | YOKE SPARKING
2023-06-10 | 2023-06-10 | 10:10 | 10:20 | 10 | 10 | MAINTENANCE | Mechanical | 21 | CRANE NO-10 B/D
2023-06-11 | 2023-06-11 | 11:00 | 12:40 | 100 | 100 | MAINTENANCE | Mechanical | 26 | TOP RING DAMAGE
2023-06-11 | 2023-06-11 | 15:45 | 16:35 | 50 | 50 | MAINTENANCE | Mechanical | 44 | CRANE NO-9 B/D SO SLAG JAM
2023-06-11 | 2023-06-11 | 15:45 | 16:35 | 50 | 50 | MAINTENANCE | Mechanical | 38 | CRANE NO-9 B/D SO SLAG JAM
2023-06-11 | 2023-06-11 | 9:30 | 10:00 | 30 | 30 | MAINTENANCE | Mechanical | 20 | FC OFF DUE TO WATER PIPE LEAKAGE
2023-06-11 | 2023-06-11 | 15:40 | 16:10 | 30 | 30 | MAINTENANCE | Mechanical | 44 | CRANE NO-7 B/D
2023-06-11 | 2023-06-11 | 17:10 | 17:40 | 30 | 30 | MAINTENANCE | Mechanical | 23 | CRANE NO-9 B/D SO SLAG JAM
2023-06-11 | 2023-06-11 | 17:10 | 17:40 | 30 | 30 | MAINTENANCE | Mechanical | 16 | CRANE NO-9 B/D SO SLAG JAM
2023-06-11 | 2023-06-11 | 15:10 | 15:30 | 20 | 20 | MAINTENANCE | Mechanical | 37 | CRANE NO-7 B/D
2023-06-11 | 2023-06-11 | 19:50 | 20:10 | 20 | 20 | MAINTENANCE | Mechanical | 35 | BUS BAR SPARKING
2023-06-11 | 2023-06-11 | 16:25 | 16:40 | 15 | 15 | MAINTENANCE | Mechanical | 40 | CRANE NO-9 B/D
2023-06-11 | 2023-06-11 | 1:00 | 1:10 | 10 | 10 | MAINTENANCE | Mechanical | 32 | HYDRAULIC LCYLINDER LIMIT OVER
2023-06-12 | 2023-06-12 | 0:10 | 0:30 | 20 | 20 | MAINTENANCE | Mechanical | 40 | YOKE COOLING PIPE LEAKAGE
2023-06-12 | 2023-06-12 | 12:05 | 12:20 | 15 | 15 | MAINTENANCE | Mechanical | 30 | GLD TRIPPING
2023-06-13 | 2023-06-13 | 11:25 | 12:45 | 80 | 80 | MAINTENANCE | Mechanical | 42 | DM WATER COOLING PUMP PROBLEM
2023-06-13 | 2023-06-13 | 10:15 | 10:30 | 20 | 20 | MAINTENANCE | Mechanical | 19 | YOKE COOLING PIPE LEAKAGE
2023-06-13 | 2023-06-13 | 3:00 | 3:10 | 10 | 10 | MAINTENANCE | Mechanical | 43 | FC OFF DUE TO DPARKING PROBLEM
2023-06-14 | 2023-06-14 | 6:45 | 8:35 | 110 | 110 | MAINTENANCE | Mechanical | 29 | TOP RING PUNCTURE
2023-06-14 | 2023-06-14 | 1:40 | 1:50 | 10 | 10 | MAINTENANCE | Mechanical | 39 | DEVICE TEMP TRIPPING
2023-06-15 | 2023-06-15 | 11:55 | 18:10 | 375 | 155 | MAINTENANCE | Mechanical | 35 | HOPPER BREAKDOWN
2023-06-15 | 2023-06-15 | 1:50 | 7:20 | 330 | 90 | MAINTENANCE | Mechanical | 37 | HOPPER BREAKDOWN
2023-06-15 | 2023-06-15 | 6:45 | 11:05 | 260 | 10 | MAINTENANCE | Mechanical | 29 | WATER TEMP TRIPPING AGAIN & AGAIN
2023-06-15 | 2023-06-15 | 17:25 | 21:10 | 225 | 45 | MAINTENANCE | Mechanical | 44 | HEAT DELAY DUE TO HOPPER BREAKDOWN
2023-06-15 | 2023-06-15 | 8:55 | 9:55 | 60 | 60 | MAINTENANCE | Mechanical | 39 | AGAIN & AGAIN WATER TEMPRATURE TRIP
2023-06-15 | 2023-06-15 | 13:00 | 14:00 | 60 | 35 | MAINTENANCE | Mechanical | 35 | HIGH TEMPRATURE TRIPPING
2023-06-15 | 2023-06-15 | 14:00 | 14:35 | 35 | 35 | MAINTENANCE | Mechanical | 31 | HIGH TEMPRATURE TRIPPING
2023-06-15 | 2023-06-15 | 13:00 | 13:20 | 20 | 20 | MAINTENANCE | Mechanical | 42 | HOPPER PROBLEM
2023-06-15 | 2023-06-15 | 17:55 | 21:55 | 20 | 30 | MAINTENANCE | Mechanical | 39 | HOPPER BREAKDOWN
2023-06-15 | 2023-06-15 | 13:00 | 13:15 | 15 | 15 | MAINTENANCE | Mechanical | 39 | HOPPER PROBLEM
2023-06-15 | 2023-06-15 | 16:50 | 20:05 | 15 | 15 | MAINTENANCE | Mechanical | 34 | HOPPER BREAKDOWN
2023-06-16 | 2023-06-16 | 19:30 | 24:35 | 305 | 40 | MAINTENANCE | Mechanical | 17 | HOPPER BREAKDOWN
2023-06-16 | 2023-06-16 | 6:15 | 10:50 | 275 | 95 | MAINTENANCE | Mechanical | 19 | HOPPER BREAKDOWN
2023-06-16 | 2023-06-16 | 7:30 | 11:55 | 265 | 90 | MAINTENANCE | Mechanical | 24 | HOPPER BREAKDOWN
2023-06-16 | 2023-06-16 | 8:55 | 13:00 | 245 | 70 | MAINTENANCE | Mechanical | 15 | HOPPER BREAKDOWN
2023-06-16 | 2023-06-16 | 18:55 | 22:30 | 215 | 35 | MAINTENANCE | Mechanical | 22 | HOPPER BREAKDOWN
2023-06-16 | 2023-06-16 | 8:20 | 12:00 | 200 | 35 | MAINTENANCE | Mechanical | 15 | HOPPER BREAKDOWN
2023-06-16 | 2023-06-16 | 23:10 | 2:20 | 190 | 15 | MAINTENANCE | Mechanical | 30 | HOPPER BREAKDOWN
2023-06-16 | 2023-06-16 | 20:00 | 23:05 | 185 | 10 | MAINTENANCE | Mechanical | 27 | HOPPER BREAKDOWN
2023-06-16 | 2023-06-16 | 24:40 | 3:45 | 185 | 15 | MAINTENANCE | Mechanical | 18 | GLD TRIPPING FRQUENTLY
2023-06-16 | 2023-06-16 | 12:00 | 14:10 | 130 | 130 | MAINTENANCE | Mechanical | 44 | HOPPER BREAKDOWN
2023-06-16 | 2023-06-16 | 12:30 | 14:30 | 120 | 120 | MAINTENANCE | Mechanical | 33 | HOPPER BREAKDOWN
2023-06-16 | 2023-06-16 | 14:30 | 16:10 | 100 | 50 | MAINTENANCE | Mechanical | 15 | HOPPER BREAKDOWN
2023-06-16 | 2023-06-16 | 12:50 | 13:50 | 60 | 60 | MAINTENANCE | Mechanical | 21 | HOPPER BREAKDOWN
2023-06-16 | 2023-06-16 | 3:00 | 4:00 | 60 | 60 | MAINTENANCE | Mechanical | 25 | HOPPER BREAKDOWN
2023-06-16 | 2023-06-16 | 3:50 | 4:15 | 25 | 25 | MAINTENANCE | Mechanical | 15 | GLD TRIPPING FRQUENTLY
2023-06-17 | 2023-06-17 | 19:50 | 23:20 | 210 | 30 | MAINTENANCE | Mechanical | 37 | HOPPER BD
2023-06-17 | 2023-06-17 | 2:25 | 5:40 | 195 | 15 | MAINTENANCE | Mechanical | 50 | HOPPER BD
2023-06-17 | 2023-06-17 | 14:00 | 16:50 | 170 | 170 | MAINTENANCE | Mechanical | 44 | MAINTANANCE WORK
2023-06-17 | 2023-06-17 | 12:25 | 12:45 | 20 | 20 | MAINTENANCE | Mechanical | 17 | CRANE NO 5 PM WORK CHARGING DELAY
2023-06-17 | 2023-06-17 | 5:55 | 6:10 | 15 | 15 | MAINTENANCE | Mechanical | 35 | LADLE TROLLI BD
2023-06-17 | 2023-06-17 | 21:00 | 21:10 | 10 | 10 | MAINTENANCE | Mechanical | 35 | CRANE NO 5 BD
2023-06-17 | 2023-06-17 | 21:55 | 22:05 | 10 | 10 | MAINTENANCE | Mechanical | 38 | CRANE NO 5 BD
2023-06-17 | 2023-06-17 | 18:15 | 18:25 | 10 | 10 | MAINTENANCE | Mechanical | 37 | INTER LOCK TRIPPING
2023-06-17 | 2023-06-17 | 18:00 | 18:10 | 10 | 10 | MAINTENANCE | Mechanical | 38 | INTER LOCK TRIPPING
2023-06-18 | 2023-06-18 | 7:50 | 11:50 | 240 | 40 | MAINTENANCE | Mechanical | 40 | HEAT DELAY DUE TO CRANE NO-12-LT PROBLEM
2023-06-18 | 2023-06-18 | 7:55 | 11:55 | 240 | 40 | MAINTENANCE | Mechanical | 15 | HEAT DELAY DUE TO CRANE NO-12-LT PROBLEM
2023-06-18 | 2023-06-18 | 10:10 | 13:45 | 215 | 35 | MAINTENANCE | Mechanical | 46 | HEAT DELAY DUE TO CRANE NO-12-LT PROBLEM
2023-06-18 | 2023-06-18 | 9:45 | 13:05 | 200 | 20 | MAINTENANCE | Mechanical | 42 | HEAT DELAY DUE TO CRANE NO-12 B/D
2023-06-18 | 2023-06-18 | 6:50 | 9:05 | 135 | 70 | MAINTENANCE | Mechanical | 23 | CRANE NO-3 BREAKDOWN(LT BEARING DAMAGED)
2023-06-18 | 2023-06-18 | 2:55 | 3:10 | 15 | 15 | MAINTENANCE | Mechanical | 47 | COIL SPARKING
2023-06-18 | 2023-06-18 | 10:40 | 10:50 | 10 | 10 | MAINTENANCE | Mechanical | 40 | HEAT DELAY DUE TO CRANE NO-12-LT PROBLEM
2023-06-19 | 2023-06-19 | 6:20 | 11:45 | 325 | 30 | MAINTENANCE | Mechanical | 15 | HOPPER BD
2023-06-19 | 2023-06-19 | 3:00 | 7:35 | 275 | 30 | MAINTENANCE | Mechanical | 26 | WATER TEM. TRIPPING FREQUENTLY
2023-06-19 | 2023-06-19 | 5:10 | 9:05 | 235 | 30 | MAINTENANCE | Mechanical | 34 | HOPPER BD
2023-06-19 | 2023-06-19 | 7:30 | 10:35 | 185 | 20 | MAINTENANCE | Mechanical | 27 | HOPPER BD
2023-06-19 | 2023-06-19 | 8:15 | 11:15 | 180 | 20 | MAINTENANCE | Mechanical | 33 | HOPPER BD
2023-06-19 | 2023-06-19 | 2:25 | 3:25 | 60 | 50 | MAINTENANCE | Mechanical | 29 | POWER CABLE COOLING PIPE LEAKAGE & BASBAR CONNECTING BOLT CUT
2023-06-19 | 2023-06-19 | 10:50 | 1:30 | 40 | 40 | MAINTENANCE | Mechanical | 43 | CRANE NO 11 BD
2023-06-19 | 2023-06-19 | 11:35 | 12:05 | 30 | 30 | MAINTENANCE | Mechanical | 42 | GLD TRIPPING
2023-06-19 | 2023-06-19 | 5:30 | 5:55 | 25 | 25 | MAINTENANCE | Mechanical | 33 | YOKE PIPE LEAKAGE
2023-06-19 | 2023-06-19 | 9:20 | 9:30 | 10 | 10 | MAINTENANCE | Mechanical | 20 | HYDROLIC LIMIT SWITCH CHANGE
2023-06-20 | 2023-06-20 | 3:45 | 8:15 | 270 | 15 | MAINTENANCE | Mechanical | 29 | DEVICE TEMP TRIPPING AGAIN & AGAIN
2023-06-20 | 2023-06-20 | 7:40 | 11:40 | 240 | 20 | MAINTENANCE | Mechanical | 18 | WATER TEMP TRIPPING AGAIN & AGAIN
2023-06-20 | 2023-06-20 | 16:05 | 19:45 | 220 | 40 | MAINTENANCE | Mechanical | 37 | DEVICE TEMP TRIPPING AGAIN & AGAIN
2023-06-20 | 2023-06-20 | 15:25 | 18:40 | 195 | 10 | MAINTENANCE | Mechanical | 42 | DEVICE TEMP TRIPPING AGAIN & AGAIN
2023-06-20 | 2023-06-20 | 1:55 | 15:20 | 85 | 30 | MAINTENANCE | Mechanical | 29 | WATER TEMP TRIPPING AGAIN & AGAIN
2023-06-20 | 2023-06-20 | 23:50 | 24:50 | 60 | 50 | MAINTENANCE | Mechanical | 28 | FC OFF DUE TO THYRESTOR CHANGED
2023-06-20 | 2023-06-20 | 8:25 | 9:05 | 40 | 40 | MAINTENANCE | Mechanical | 25 | COIL SPARKING
2023-06-20 | 2023-06-20 | 14:10 | 15:15 | 35 | 35 | MAINTENANCE | Mechanical | 44 | CRANE NO-6 BREAKDOWN DURING TAPPING
2023-06-20 | 2023-06-20 | 15:30 | 15:55 | 25 | 25 | MAINTENANCE | Mechanical | 21 | LINE VALVE LEAKAGE RECTIFICATION
2023-06-20 | 2023-06-20 | 22:30 | 22:50 | 20 | 20 | MAINTENANCE | Mechanical | 36 | DEVICE TEMP TRIPPING AGAIN & AGAIN
2023-06-21 | 2023-06-21 | 13:20 | 16:55 | 215 | 20 | MAINTENANCE | Mechanical | 30 | WATER TEMPRATURE TRIIPING AGAIN & AGAIN
2023-06-21 | 2023-06-21 | 8:20 | 11:00 | 160 | 160 | MAINTENANCE | Mechanical | 37 | COIL SPARKING
2023-06-21 | 2023-06-21 | 12:05 | 12:20 | 15 | 15 | MAINTENANCE | Mechanical | 38 | TOP RING WATER LEAKAGE
2023-06-21 | 2023-06-21 | 16:40 | 16:50 | 10 | 10 | MAINTENANCE | Mechanical | 19 | WATER TEMPRATURE TRIIPING AGAIN & AGAIN
2023-06-21 | 2023-06-21 | 17:20 | 17:30 | 10 | 10 | MAINTENANCE | Mechanical | 17 | WATER TEMPRATURE TRIIPING AGAIN & AGAIN
2023-06-21 | 2023-06-21 | 18:25 | 18:35 | 10 | 10 | MAINTENANCE | Mechanical | 47 | WATER TEMPRATURE TRIIPING AGAIN & AGAIN
2023-06-21 | 2023-06-21 | 19:40 | 19:45 | 5 | 5 | MAINTENANCE | Mechanical | 39 | WATER TEMPRATURE TRIIPING AGAIN & AGAIN
2023-06-22 | 2023-06-22 | 19:00 | 24:35 | 335 | 335 | MAINTENANCE | Mechanical | 42 | PATCHING NOT READY DUE TO MAINTENACE WORK
2023-06-22 | 2023-06-22 | 7:45 | 11:35 | 230 | 20 | MAINTENANCE | Mechanical | 26 | WATER TEMP TRIP AGAIN & AGAIN
2023-06-22 | 2023-06-22 | 11:55 | 12:25 | 30 | 30 | MAINTENANCE | Mechanical | 29 | COIL SPARKING
2023-06-22 | 2023-06-22 | 11:55 | 12:15 | 20 | 20 | MAINTENANCE | Mechanical | 16 | YOKE COOLING PIPE OPEN
2023-06-22 | 2023-06-22 | 9:15 | 9:30 | 15 | 15 | MAINTENANCE | Mechanical | 19 | HYDRAULIC LIMIT SWITCH SETTING
2023-06-22 | 2023-06-22 | 24:30 | 24:45 | 15 | 15 | MAINTENANCE | Mechanical | 27 | FC OFF DUE TO GLD COMING
2023-06-22 | 2023-06-22 | 8:50 | 9:00 | 10 | 10 | MAINTENANCE | Mechanical | 50 | DEVICE TEMP PROBLEM
2023-06-24 | 2023-06-24 | 8:00 | 8:00 | 1440 | 1440 | SHUTDOWN | Mechanical | 23 | SHUTDWN WORK
2023-06-24 | 2023-06-24 | 8:00 | 8:00 | 1440 | 1440 | SHUTDOWN | Mechanical | 39 | SHUTDWN WORK
2023-06-24 | 2023-06-24 | 5:50 | 9:05 | 195 | 25 | MAINTENANCE | Mechanical | 26 | DEVICE TEMP TRIPPING AGAIN & AGAIN
2023-06-24 | 2023-06-24 | 20:10 | 21:25 | 75 | 75 | MAINTENANCE | Mechanical | 36 | YOKE PIPE LEAKAGE BUSBAR PROBLEM
2023-06-24 | 2023-06-24 | 9:50 | 11:00 | 70 | 70 | MAINTENANCE | Mechanical | 50 | CAPACITOR PIPE LEAKAGE
2023-06-24 | 2023-06-24 | 4:40 | 5:00 | 20 | 20 | MAINTENANCE | Mechanical | 35 | CRANE NO 10 CT BREAK DOWN AT TAPPING TIME
2023-06-24 | 2023-06-24 | 6:50 | 7:10 | 20 | 20 | MAINTENANCE | Mechanical | 41 | HOPPER WIRE SHORT WATER HAD GONE INTO MCB DUE TO RAIN
2023-06-24 | 2023-06-24 | 1:15 | 1:35 | 20 | 20 | MAINTENANCE | Mechanical | 30 | HYDROLIC BD AT TAPPING TIME
2023-06-24 | 2023-06-24 | 5:00 | 5:20 | 20 | 20 | MAINTENANCE | Mechanical | 39 | FC OFF DUE TO BREAKER TRIP
2023-06-24 | 2023-06-24 | 23:18 | 23:35 | 17 | 15 | MAINTENANCE | Mechanical | 29 | YOKE PIPE LEAKAGE
2023-06-24 | 2023-06-24 | 20:10 | 0:25 | 15 | 15 | MAINTENANCE | Mechanical | 35 | WATER TEMP. TRIPPING AGAIN & AGAIN
2023-06-24 | 2023-06-24 | 18:00 | 18:10 | 10 | 10 | MAINTENANCE | Mechanical | 43 | SPARKING & TRIPPING SO FURNACE OFF
2023-06-25 | 2023-06-25 | 13:20 | 15:00 | 100 | 65 | MAINTENANCE | Mechanical | 18 | HOSE PIPE (CCOLING) BRUST
2023-06-25 | 2023-06-25 | 22:00 | 22:40 | 40 | 40 | MAINTENANCE | Mechanical | 43 | YOKE PIPE LEAKAGE
2023-06-25 | 2023-06-25 | 11:41 | 12:01 | 20 | 20 | MAINTENANCE | Mechanical | 15 | FLD TRIPPING SO FC OFF
2023-06-25 | 2023-06-25 | 2:40 | 2:55 | 15 | 15 | MAINTENANCE | Mechanical | 35 | SMAKK TROLLY RAIL LINE WORK
2023-06-25 | 2023-06-25 | 15:18 | 18:33 | 15 | 15 | MAINTENANCE | Mechanical | 39 | GLD TRIPPING TOP RING WATER PIPE LEAKAGE
2023-06-26 | 2023-06-26 | 24:40 | 1:25 | 45 | 45 | MAINTENANCE | Mechanical | 23 | DM WATER HOSE PIPE LEAKAGE
2023-06-26 | 2023-06-26 | 9:00 | 9:30 | 30 | 30 | MAINTENANCE | Mechanical | 43 | FC OFF DUE TO GLD COMING
2023-06-26 | 2023-06-26 | 3:10 | 3:25 | 15 | 15 | MAINTENANCE | Mechanical | 23 | GLD SHOW
2023-06-28 | 2023-06-28 | 11:15 | 4:25 | 190 | 190 | MAINTENANCE | Mechanical | 37 | SAFETY PLATE WELDING WORK
2023-06-28 | 2023-06-28 | 120:00 | 6:45 | 30 | 30 | MAINTENANCE | Mechanical | 39 | YOKE PIPE LEAKAGE
2023-06-28 | 2023-06-28 | 7:15 | 7:35 | 20 | 10 | MAINTENANCE | Mechanical | 28 | FC RUN LOW POWER DUE TO YOKE PIPE LEAKAGE
2023-06-28 | 2023-06-28 | 7:00 | 7:15 | 15 | 15 | MAINTENANCE | Mechanical | 24 | YOKE PIPE LEAKAGE
2023-06-28 | 2023-06-28 | 6:45 | 7:00 | 15 | 5 | MAINTENANCE | Mechanical | 23 | FC RUN LOW POWER DUE TO YOKE PIPE LEAKAGE
2023-06-28 | 2023-06-28 | 13:45 | 14:00 | 15 | 15 | MAINTENANCE | Mechanical | 40 | COIL SPARKING SO FURNACE OFF
2023-06-28 | 2023-06-28 | 9:35 | 9:45 | 10 | 10 | MAINTENANCE | Mechanical | 37 | HOPPER BREAKDOWN
2023-06-28 | 2023-06-28 | 6:30 | 6:40 | 10 | 10 | MAINTENANCE | Mechanical | 23 | YOKE PIPE LEAKAGE
2023-06-29 | 2023-06-29 | 11:05 | 16:35 | 330 | 90 | MAINTENANCE | Mechanical | 30 | DEVICE TEMP AGAIN & AGAIN
2023-06-29 | 2023-06-29 | 6:05 | 11:00 | 295 | 45 | MAINTENANCE | Mechanical | 50 | DEVICE TEMP AGAIN & AGAIN
2023-06-29 | 2023-06-29 | 5:10 | 9:20 | 250 | 250 | MAINTENANCE | Mechanical | 26 | HOPPER BREAKDOWN
2023-06-29 | 2023-06-29 | 20:55 | 24:45 | 230 | 230 | MAINTENANCE | Mechanical | 34 | HOPPER BREAKDOWN
2023-06-29 | 2023-06-29 | 5:55 | 9:40 | 225 | 225 | MAINTENANCE | Mechanical | 50 | HOPPER BREAKDOWN
2023-06-29 | 2023-06-29 | 5:05 | 8:50 | 225 | 225 | MAINTENANCE | Mechanical | 18 | HOPPER BREAKDOWN
2023-06-29 | 2023-06-29 | 21:25 | 24:40 | 195 | 195 | MAINTENANCE | Mechanical | 30 | HOPPER BREAKDOWN
2023-06-29 | 2023-06-29 | 17:50 | 21:00 | 190 | 190 | MAINTENANCE | Mechanical | 32 | HOPPER BREAKDOWN
2023-06-29 | 2023-06-29 | 2:45 | 5:45 | 180 | 180 | MAINTENANCE | Mechanical | 25 | HOPPER BREAKDOWN
2023-06-29 | 2023-06-29 | 15:45 | 16:15 | 30 | 30 | MAINTENANCE | Mechanical | 17 | HOPPER BREAKDOWN
2023-06-29 | 2023-06-29 | 14:15 | 14:30 | 15 | 15 | MAINTENANCE | Mechanical | 37 | FC OFF DUE TO COIL CLEANING WORK
2023-06-29 | 2023-06-29 | 15:10 | 15:25 | 15 | 15 | MAINTENANCE | Mechanical | 41 | COOLING TOWER PUMP PROBLEM
2023-06-29 | 2023-06-29 | 12:30 | 12:40 | 10 | 10 | MAINTENANCE | Mechanical | 29 | HIGH TEMP TRIPPING AGAIN & AGAIN
2023-06-30 | 2023-06-30 | 6:05 | 10:40 | 275 | 275 | MAINTENANCE | Mechanical | 43 | FURNACE TRIPPIG AGAIN & AGAIN DUE TO DEVICE TEMP
2023-06-30 | 2023-06-30 | 4:45 | 8:50 | 255 | 255 | MAINTENANCE | Mechanical | 37 | HIGH TEMPRATURE TRIPPING AGAIN & AGAIN
2023-06-30 | 2023-06-30 | 24:15 | 3:05 | 170 | 10 | MAINTENANCE | Mechanical | 16 | DEVICE TEMPRATURE TRIPPING TWO TIME
2023-06-30 | 2023-06-30 | 4:55 | 5:20 | 25 | 25 | MAINTENANCE | Mechanical | 15 | AGAIN & AGAIN WATER TEMP TRIPPING
2023-06-30 | 2023-06-30 | 11:46 | 12:01 | 15 | 15 | MAINTENANCE | Mechanical | 42 | HOPPER CLEANING
2023-06-30 | 2023-06-30 | 19:00 | 19:15 | 15 | 15 | MAINTENANCE | Mechanical | 27 | CRANE NO-8 CT NOT WORKING SO FURNACE HOLD
2023-06-30 | 2023-06-30 | 2:00 | 2:15 | 15 | 15 | MAINTENANCE | Mechanical | 46 | COIL SPARKING SO FURNACE OFF
2023-07-01 | 2023-07-01 | 3:10 | 3:35 | 25 | 25 | MAINTENANCE | Mechanical | 47 | HIGH TEMP. TRIPPING AGAIN & AGAIN
2023-07-01 | 2023-07-01 | 23:20 | 23:35 | 15 | 15 | MAINTENANCE | Mechanical | 27 | DM WATER PIPE LEAKAGE
2023-07-01 | 2023-07-01 | 12:30 | 12:45 | 15 | 15 | MAINTENANCE | Mechanical | 33 | DEVICE HIGH TEMP TRIPPING
2023-07-01 | 2023-07-01 | 1:10 | 1:20 | 10 | 10 | MAINTENANCE | Mechanical | 16 | DEVICE HIGH TEMP TRIPPING
2023-07-01 | 2023-07-01 | 3:50 | 4:00 | 10 | 10 | MAINTENANCE | Mechanical | 30 | INTER LOCK TRIPPING SO FURNACE OFF MAGNET DRUM CHAIN HAD COME OFF
2023-07-02 | 2023-07-02 | 3:50 | 6:50 | 180 | 180 | MAINTENANCE | Mechanical | 19 | HYDRAULIC SEAL CUT.
2023-07-02 | 2023-07-02 | 21:50 | 22:55 | 65 | 65 | MAINTENANCE | Mechanical | 29 | BUSBAR BOLT SPARKING
2023-07-02 | 2023-07-02 | 19:35 | 20:05 | 30 | 30 | MAINTENANCE | Mechanical | 42 | TOP PIPE LEAKAGE( TOP RING HOSE PIPE LEAKGE)
2023-07-02 | 2023-07-02 | 5:15 | 5:45 | 30 | 30 | MAINTENANCE | Mechanical | 28 | TOP PIPE LEAKAGE( TOP RING HOSE PIPE LEAKGE), SO FURNACE CHANGEOVER
2023-07-02 | 2023-07-02 | 7:40 | 7:50 | 10 | 10 | MAINTENANCE | Mechanical | 37 | HIGH TEMP TRIPPING AGAIN & AGAIN
2023-07-03 | 2023-07-03 | 22:00 | 6:00 | 480 | 40 | MAINTENANCE | Mechanical | 16 | HOPPER B/D SPONGE SHORTAGE
2023-07-03 | 2023-07-03 | 23:00 | 23:10 | 10 | 10 | MAINTENANCE | Mechanical | 22 | HEAT DELAY DUE TO HOPPER BREAKDOWN
2023-07-04 | 2023-07-04 | 13:15 | 19:25 | 370 | 370 | MAINTENANCE | Mechanical | 35 | HEAT EXCHANGER PLATE CHANGE
2023-07-04 | 2023-07-04 | 14:15 | 18:10 | 235 | 10 | MAINTENANCE | Mechanical | 44 | CURRENT TRIPPING 7 TIME
2023-07-04 | 2023-07-04 | 13:45 | 16:25 | 160 | 10 | MAINTENANCE | Mechanical | 47 | DEVICE TEMP TRIPPING
2023-07-04 | 2023-07-04 | 20:30 | 21:35 | 65 | 60 | MAINTENANCE | Mechanical | 35 | HOPPER BREAK DOWN SPONGE NILL BELT CUT
2023-07-04 | 2023-07-04 | 10:10 | 10:25 | 15 | 15 | MAINTENANCE | Mechanical | 39 | DEVICE TEMP TRIPPING
2023-07-05 | 2023-07-05 | 13:35 | 14:20 | 45 | 25 | MAINTENANCE | Mechanical | 30 | YOKE PIPE BRUST
2023-07-05 | 2023-07-05 | 22:10 | 22:25 | 10 | 10 | MAINTENANCE | Mechanical | 31 | FC HOLD DUE TO HYDRAULIC NOT WORKING
2023-07-06 | 2023-07-06 | 10:05 | 10:30 | 25 | 25 | MAINTENANCE | Mechanical | 40 | HOPPER PROBLEM
2023-07-07 | 2023-07-07 | 8:50 | 13:10 | 260 | 15 | MAINTENANCE | Mechanical | 18 | GAUDER SUPPORT WELDING WORK WAS ON PROCESS
2023-07-07 | 2023-07-07 | 9:30 | 13:30 | 240 | 30 | MAINTENANCE | Mechanical | 24 | GAUDER SUPPORT WELDING WORK WAS ON PROCESS
2023-07-07 | 2023-07-07 | 11:55 | 12:05 | 10 | 10 | MAINTENANCE | Mechanical | 34 | COIL SPARKING
2023-07-08 | 2023-07-08 | 20:30 | 21:35 | 65 | 65 | MAINTENANCE | Mechanical | 19 | COIL SPARKING PROBLEM
2023-07-08 | 2023-07-08 | 22:55 | 23:20 | 25 | 25 | MAINTENANCE | Mechanical | 28 | COIL SPARKING
2023-07-08 | 2023-07-08 | 21:15 | 21:35 | 20 | 20 | MAINTENANCE | Mechanical | 17 | YOKE PIPE LEAKEGE
2023-07-08 | 2023-07-08 | 20:25 | 20:45 | 20 | 20 | MAINTENANCE | Mechanical | 33 | GLD TRIP
2023-07-08 | 2023-07-08 | 18:20 | 18:35 | 10 | 10 | MAINTENANCE | Mechanical | 36 | YOKE PIPE LEAKEGE
2023-07-10 | 2023-07-10 | 20:40 | 21:30 | 50 | 50 | MAINTENANCE | Mechanical | 34 | HYDRAULIC CYLINDER PIN PROBLEM
2023-07-10 | 2023-07-10 | 23:00 | 23:25 | 25 | 25 | MAINTENANCE | Mechanical | 15 | CRANE NO-6 BREAKDOWN,CLEANING DELAY ,LT MOTOR CUPLING PROBLEM
2023-07-10 | 2023-07-10 | 0:00 | 1:20 | 10 | 10 | MAINTENANCE | Mechanical | 41 | CRANE NO-6 BREAKDOWN
2023-07-11 | 2023-07-11 | 5:50 | 10:50 | 300 | 20 | MAINTENANCE | Mechanical | 50 | DSLLINE ANGLE DAMAGED
2023-07-11 | 2023-07-11 | 18:40 | 22:20 | 210 | 30 | MAINTENANCE | Mechanical | 31 | CHARGING DELAY DUE TO CRANE NO-12 BREAKDOWN(GEAR BOC AUXILARY HOIST)
2023-07-11 | 2023-07-11 | 11:30AM | 14:50 | 200 | 20 | MAINTENANCE | Mechanical | 34 | CHARGING DELAY DUE TO CRANE NO-12 BREAKDOWN(GEAR BOC AUXILARY HOIST)
2023-07-11 | 2023-07-11 | 5:10 | 7:10 | 120 | - | MAINTENANCE | Mechanical | 39 | CRANE NO-2 BREAKDOWN DUE TO SHAFT PIN ISSUE
2023-07-11 | 2023-07-11 | 10:30 | 11:10 | 40 | 40 | MAINTENANCE | Mechanical | 38 | SAPRKING PROBLEM
2023-07-11 | 2023-07-11 | 21:10 | 21:20 | 10 | 10 | MAINTENANCE | Mechanical | 35 | FC OFF DUE TO SPARKING PROBLEM
2023-07-13 | 2023-07-13 | 10:10 | 12:55 | 165 | 165 | MAINTENANCE | Mechanical | 41 | FC OFF DUE TO SOFT PRESSURE FROM COOLING TOWER
2023-07-13 | 2023-07-13 | 8:40 | 9:50 | 70 | 70 | MAINTENANCE | Mechanical | 41 | YOKE PIPE LEAKAGE
2023-07-13 | 2023-07-13 | 6:25 | 7:30 | 65 | 65 | MAINTENANCE | Mechanical | 16 | LADLE NOT READY DUE TO RANE NO-3 B/D
2023-07-14 | 2023-07-14 | 8:15 | 9:00 | 45 | 45 | MAINTENANCE | Mechanical | 31 | YOKE COOLING PIPE LEAKAGE
2023-07-14 | 2023-07-14 | 23:15 | 23:40 | 25 | 25 | MAINTENANCE | Mechanical | 30 | POWER CABLE HOSE PIPE DAMAGE
2023-07-14 | 2023-07-14 | 11:10 | 11:25 | 15 | 15 | MAINTENANCE | Mechanical | 33 | CRANE NO 5 CABLE CUT
2023-07-14 | 2023-07-14 | 10:20 | 10:35 | 15 | 15 | MAINTENANCE | Mechanical | 44 | GLD TRIPPED
2023-07-15 | 2023-07-15 | 3:40 | 4:10 | 30 | 15 | MAINTENANCE | Mechanical | 18 | CRANE NO 12 BD
2023-07-17 | 2023-07-17 | 0:01 | 0:16 | 15 | 15 | MAINTENANCE | Mechanical | 18 | CRANE NO 6 BD(MASTER CONTROL CHANGE)
2023-07-17 | 2023-07-17 | 3:00 | 3:10 | 10 | 10 | MAINTENANCE | Mechanical | 19 | WATER TEMP TRIPPING WATER LEAKAGE FROM COIL PIPE
2023-07-18 | 2023-07-18 | 22:00 | 22:20 | 20 | 20 | MAINTENANCE | Mechanical | 40 | YOKE PIPE CRACK
2023-07-19 | 2023-07-19 | 4:45 | 5:10 | 25 | 25 | MAINTENANCE | Mechanical | 20 | CRANE NO 6 BD DUE TO COUPLING BELT CHANGE
2023-07-19 | 2023-07-19 | 5:40 | 5:55 | 15 | 15 | MAINTENANCE | Mechanical | 38 | CRANE NO 6 BD DUE TO BREAK ADJUST WORK
2023-07-20 | 2023-07-20 | 9:15 | 12:05 | 170 | 10 | MAINTENANCE | Mechanical | 26 | SENCER TRIPPING PROBLEM 2 TIMES
2023-07-20 | 2023-07-20 | 9:00 | 9:10 | 10 | 10 | MAINTENANCE | Mechanical | 26 | SENCER TRIPPING
2023-07-21 | 2023-07-21 | 16:45 | 19:25 | 160 | 40 | MAINTENANCE | Mechanical | 27 | OUTLET HOSE PIPE SLIPPED
2023-07-21 | 2023-07-21 | 22:10 | 23:50 | 100 | 100 | MAINTENANCE | Mechanical | 19 | DSL LINE CUTSO CCM BREAK & METAL REFURNACE
2023-07-21 | 2023-07-21 | 22:10 | 23:15 | 65 | 65 | MAINTENANCE | Mechanical | 39 | DSL LINE SPARKING SO BREAKER TRIP
2023-07-21 | 2023-07-21 | 10:10 | 23:10 | 60 | 60 | MAINTENANCE | Mechanical | 31 | DSL LINE SPARKING SO BREAKER TRIP
2023-07-21 | 2023-07-21 | 23:45 | 0:40 | 55 | 55 | MAINTENANCE | Mechanical | 47 | CRANE NO 8 BREAK DOWN (WHEEL CHANGE WORK)
2023-07-21 | 2023-07-21 | 23:25 | 0:10 | 45 | 45 | MAINTENANCE | Mechanical | 33 | DSL LINE CUT SO FC HOLD
2023-07-21 | 2023-07-21 | 1:00 | 1:25 | 25 | 25 | MAINTENANCE | Mechanical | 44 | DSL LINE CUT SO LADLE JAM & METAL REFURNACE
2023-07-21 | 2023-07-21 | 1:00 | 1:25 | 25 | 25 | MAINTENANCE | Mechanical | 35 | DSL LINE CUT SO LADLE JAM & METAL REFURNACE
2023-07-21 | 2023-07-21 | 0:45 | 1:05 | 20 | 20 | MAINTENANCE | Mechanical | 34 | CRANE NO 8 BREAK DOWN (WHEEL CHANGE WORK)
2023-07-21 | 2023-07-21 | 14:00 | 14:10 | 10 | 10 | MAINTENANCE | Mechanical | 17 | HOPPER BREAK DOWN RELAY BURNT
2023-07-22 | 2023-07-22 | 13:55 | 16:55 | 180 | 20 | MAINTENANCE | Mechanical | 39 | WATER TEMP TRIPPING HEAT EXCHANGER JAM
2023-07-22 | 2023-07-22 | 17:00 | 19:55 | 175 | 5 | MAINTENANCE | Mechanical | 28 | WATER TEMP TRIPPING HEAT EXCHANGER JAM
2023-07-22 | 2023-07-22 | 17:10 | 18:15 | 65 | 65 | MAINTENANCE | Mechanical | 33 | GLD TRIP
2023-07-22 | 2023-07-22 | 23:05 | 23:30 | 25 | 25 | MAINTENANCE | Mechanical | 31 | YOKE COOLING PIPE LEAKAGE
2023-07-22 | 2023-07-22 | 7:30 | 7:50 | 20 | 20 | MAINTENANCE | Mechanical | 44 | YOKE PIPE LEAKAGE
2023-07-22 | 2023-07-22 | 18:35 | 18:55 | 20 | 20 | MAINTENANCE | Mechanical | 26 | HOPPER BREAKDOWN
2023-07-22 | 2023-07-22 | 16:40 | 16:50 | 10 | 10 | MAINTENANCE | Mechanical | 41 | GLD TRIPPING
2023-07-22 | 2023-07-22 | 9:50 | 240:00 | 10 | 10 | MAINTENANCE | Mechanical | 40 | HOPPER BD (GENERAL CHECKING)
2023-07-23 | 2023-07-23 | 20:40 | 21:10 | 30 | 30 | MAINTENANCE | Mechanical | 26 | CRANE NO 11 BD CT WHEEL CHANGE WORK
2023-07-23 | 2023-07-23 | 22:00 | 22:20 | 20 | 20 | MAINTENANCE | Mechanical | 41 | CRANE NO 11 BD CT WHEEL CHANGE WORK
2023-07-23 | 2023-07-23 | 4:25 | 4:35 | 10 | 10 | MAINTENANCE | Mechanical | 17 | 9 B COIL SPARKING
2023-07-23 | 2023-07-23 | 12:35 | 12:40 | 5 | 5 | MAINTENANCE | Mechanical | 15 | WATER TEMP PROB.
2023-07-23 | 2023-07-23 | 17:50 | 17:55 | 5 | 5 | MAINTENANCE | Mechanical | 34 | CRANE NO 11 BD CT DRIVE WHEEL BEARING DAMAGE & CRANE NO 12 ENGAGE WITH LM TAPPED
2023-07-24 | 2023-07-24 | 6:40 | 10:10 | 210 | 15 | MAINTENANCE | Mechanical | 32 | HEAT DELAY DUE TO 2600 KW IN TAPPING POSITION &DSL LINE CUT
2023-07-24 | 2023-07-24 | 23:20 | 23:50 | 30 | 10 | MAINTENANCE | Mechanical | 40 | WATER TEMP TRIPPING
2023-07-24 | 2023-07-24 | 23:20 | 23:45 | 25 | 25 | MAINTENANCE | Mechanical | 28 | HYDRAULIC PROBLEM
2023-07-24 | 2023-07-24 | 2:10 | 2:20 | 10 | 10 | MAINTENANCE | Mechanical | 25 | GLD TRIPPING
2023-07-25 | 2023-07-25 | 11:20 | 11:40 | 20 | 20 | MAINTENANCE | Mechanical | 29 | FC HOLD DUE TO CRANE BO-3 BREAKDOWN
2023-07-25 | 2023-07-25 | 12:27 | 12:40 | 13 | 13 | MAINTENANCE | Mechanical | 32 | HIGH TEMP TRIPPING AGAIN & AGAIN
2023-07-25 | 2023-07-25 | 11:00 | 11:10 | 10 | 10 | MAINTENANCE | Mechanical | 23 | FC HOLD DUE TO CRANE BO-3 BREAKDOWN
2023-07-26 | 2023-07-26 | 10:05 | 10:35 | 30 | 30 | MAINTENANCE | Mechanical | 17 | TOP RING HOSE SLIPPED
2023-07-26 | 2023-07-26 | 10:30 | 10:40 | 10 | 10 | MAINTENANCE | Mechanical | 39 | COIL SPARKING
2023-07-28 | 2023-07-28 | 14:05 | 14:20 | 15 | 15 | MAINTENANCE | Mechanical | 39 | INTER LOCK TRIPPING
2023-07-28 | 2023-07-28 | 14:45 | 14:50 | 5 | 5 | MAINTENANCE | Mechanical | 24 | INTER LOCK TRIPPING
2023-07-29 | 2023-07-29 | 6:10 | 12:30 | 380 | - | MAINTENANCE | Mechanical | 29 | CRANE NO -6 MOTOR CHANGED
2023-07-29 | 2023-07-29 | 7:45 | 10:50 | 185 | 20 | MAINTENANCE | Mechanical | 27 | CRANE NO-12 B/D CT WHEEL CHANGE
2023-07-29 | 2023-07-29 | 8:35 | 11:40 | 185 | 20 | MAINTENANCE | Mechanical | 16 | CRANE NO-12 B/D CT WHEEL CHANGE
2023-07-29 | 2023-07-29 | 8:05 | 11:10 | 185 | 20 | MAINTENANCE | Mechanical | 44 | HEAT DELAY DUE TO CRANE NO-12BREAKDOWN
2023-07-29 | 2023-07-29 | 9:05 | 12:05 | 180 | 20 | MAINTENANCE | Mechanical | 29 | HEAT DELAY DUE TO CRANE NO-12BREAKDOWN
2023-07-29 | 2023-07-29 | 6:20 | 9:15 | 175 | 20 | MAINTENANCE | Mechanical | 50 | HEAT DELAY DUE TO CRANE NO-12BREAKDOWN
2023-07-29 | 2023-07-29 | 10:00 | 10:00 | 10 | 10 | MAINTENANCE | Mechanical | 37 | CRANE NO-3 BREAKDOWN ,COUPLING BOLT TIGHT
2023-07-30 | 2023-07-30 | 16:55 | 17:25 | 30 | 20 | MAINTENANCE | Mechanical | 41 | CHARGING DELAY DUE TO CRANE NO-12 BREAKDOWN
2023-07-30 | 2023-07-30 | 16:55 | 17:10 | 15 | 15 | MAINTENANCE | Mechanical | 28 | CHARGING DELAY DUE TO CRANE NO-12 BREAKDOWN
2023-07-30 | 2023-07-30 | 11:35 | 11:50 | 15 | 15 | MAINTENANCE | Mechanical | 32 | POWER CABLE COOLING PIPE PUNCTURE
2023-07-31 | 2023-07-31 | 4:30 | 5:20 | 50 | 50 | MAINTENANCE | Mechanical | 35 | GLD TRIPPIMG SO FURNACE OFF
2023-07-31 | 2023-07-31 | 1:05 | 1:10 | 5 | 5 | MAINTENANCE | Mechanical | 47 | FC HOLD DUE TO CRANE NO-3 BREAKDOWN
2023-08-01 | 2023-08-01 | 13:25 | 14:25 | 60 | 60 | MAINTENANCE | Mechanical | 28 | POWER CABLE HOSE SLIPED
2023-08-01 | 2023-08-01 | 7:00 | 7:40 | 40 | 40 | MAINTENANCE | Mechanical | 37 | CRANE NO-11 BREAKDOWN DUE TO WIRE ROPE PROBLEM
2023-08-01 | 2023-08-01 | 24:40 | 24:50 | 10 | 10 | MAINTENANCE | Mechanical | 43 | CRANE NO-11 BREAKDOWN DUE TO WIRE ROPE PROBLEM
2023-08-02 | 2023-08-02 | 18:00 | 18:40 | 40 | 40 | MAINTENANCE | Mechanical | 38 | HYDRAULIC PROBLEM
2023-08-04 | 2023-08-04 | 16:25 | 18:00 | 95 | 95 | MAINTENANCE | Mechanical | 35 | RAMMING MASS FALLING,FC-5A BOTTOM WAS CRAK FROM OUT SIDE (TAPPER)
2023-08-04 | 2023-08-04 | 24:30 | 1:45 | 75 | 75 | MAINTENANCE | Mechanical | 38 | PATCHING WORK HOLD DUE TO TOP BLOCK MAINTENACE WORK
2023-08-04 | 2023-08-04 | 4:45 | 5:00 | 15 | 15 | MAINTENANCE | Mechanical | 41 | CRANE NO-6 B/D SO CHARGING NOT DONE
2023-08-04 | 2023-08-04 | 5:00 | 5:15 | 15 | 15 | MAINTENANCE | Mechanical | 24 | FCOFF DUE TO TOP RING PUNCTURE
2023-08-05 | 2023-08-05 | 23:40 | 23:55 | 15 | 15 | MAINTENANCE | Mechanical | 19 | GLD TRIPPING
2023-08-06 | 2023-08-06 | 9:30 | 11:00 | 90 | 55 | MAINTENANCE | Mechanical | 24 | HOT PATCHING WORK,F8A TOP REPAIRING
2023-08-06 | 2023-08-06 | 3:00 | 3:10 | 10 | 10 | MAINTENANCE | Mechanical | 39 | GLD TRIPPING
2023-08-07 | 2023-08-07 | 21:55 | 22:10 | 15 | 15 | MAINTENANCE | Mechanical | 47 | WATER PIPE LEAKAGE
2023-08-08 | 2023-08-08 | 11:30 | 0:50 | 80 | 80 | MAINTENANCE | Mechanical | 41 | CRANE NO 9 SILLING ROPE CHANGED
2023-08-08 | 2023-08-08 | 11:50 | 13:00 | 70 | 70 | MAINTENANCE | Mechanical | 26 | CRANE NO 9 SILLING ROPE CHANGED
2023-08-08 | 2023-08-08 | 12:15 | 13:20 | 65 | 65 | MAINTENANCE | Mechanical | 21 | CRANE NO 9 SILLING ROPE CHANGED
2023-08-08 | 2023-08-08 | 13:00 | 13:40 | 40 | 40 | MAINTENANCE | Mechanical | 23 | CRANE NO 9 SILLING ROPE CHANGED
2023-08-09 | 2023-08-09 | 15:00 | 16:30 | 90 | 60 | MAINTENANCE | Mechanical | 35 | WATER TEMP TRIPPING
2023-08-09 | 2023-08-09 | 18:50 | 19:20 | 30 | 30 | MAINTENANCE | Mechanical | 36 | CRANE NO-6 BREAKDOWN SO CHARGING DELAY
2023-08-09 | 2023-08-09 | 7:05 | 7:25 | 20 | 20 | MAINTENANCE | Mechanical | 43 | GLD TRIPPING
2023-08-09 | 2023-08-09 | 7:50 | 8:10 | 20 | 20 | MAINTENANCE | Mechanical | 40 | GLD TRIPPING
2023-08-09 | 2023-08-09 | 8:40 | 8:55 | 15 | 15 | MAINTENANCE | Mechanical | 41 | CRANE NO-12 BREAKDOWN ,DSL LINE CUT
2023-08-09 | 2023-08-09 | 12:25 | 12:35 | 10 | 10 | MAINTENANCE | Mechanical | 26 | WATER TEMP TRIPPING
2023-08-10 | 2023-08-10 | 23:35 | 23:50 | 15 | 15 | MAINTENANCE | Mechanical | 26 | CRANE NO-12 BREAKDOWN SOE LIQUID METAL CHARGING DELAY
2023-08-11 | 2023-08-11 | 16:30 | 20:10 | 220 | 60 | MAINTENANCE | Mechanical | 33 | FC TRIPPING IN GLD PROBLEM AGAIN & AGAIN
2023-08-11 | 2023-08-11 | 14:10 | 14:30 | 20 | 20 | MAINTENANCE | Mechanical | 27 | CRANE NO-7 BREAKDOWN
2023-08-12 | 2023-08-12 | 7:40 | 8:40 | 60 | 15 | MAINTENANCE | Mechanical | 31 | AGAIN & AGAIN WATER TEMP TRIPPING
2023-08-12 | 2023-08-12 | 15:40 | 16:10 | 30 | 30 | MAINTENANCE | Mechanical | 25 | FC OFF DUE TO HIGH TEMP TRIPPING
2023-08-12 | 2023-08-12 | 14:50 | 14:55 | 5 | 5 | MAINTENANCE | Mechanical | 17 | HIGH TEMP TRIPPING SO FC OFF
2023-08-12 | 2023-08-12 | 10:05 | 10:10 | 5 | 5 | MAINTENANCE | Mechanical | 47 | AGAIN & AGAIN WATER TEMP TRIPPING
2023-08-12 | 2023-08-12 | 11:05 | 11:10 | 5 | 5 | MAINTENANCE | Mechanical | 42 | AGAIN & AGAIN WATER TEMP TRIPPING
2023-08-13 | 2023-08-13 | 7:45 | 9:15 | 90 | 90 | MAINTENANCE | Mechanical | 33 | HOT PATCHING WORK DUE TO CRUCIBLE "C" MAINTENACE WORK
2023-08-13 | 2023-08-13 | 8:45 | 8:55 | 10 | 10 | MAINTENANCE | Mechanical | 41 | WATER FLOW PROBLEM
2023-08-13 | 2023-08-13 | 5:00 | 5:10 | 10 | 10 | MAINTENANCE | Mechanical | 43 | HEAT DELAY DUE TO CRANE NO-4 BREAKDOWN DUE TO CT TRIP
2023-08-14 | 2023-08-14 | 15:50 | 16:20 | 30 | 30 | MAINTENANCE | Mechanical | 23 | GLD TRIPPING FREQUENTLY
2023-08-14 | 2023-08-14 | 6:10 | 6:35 | 25 | 25 | MAINTENANCE | Mechanical | 32 | GLD TRIPPING
2023-08-14 | 2023-08-14 | 14:40 | 15:00 | 20 | 20 | MAINTENANCE | Mechanical | 34 | YOKE PIPE LEAKAGE
2023-08-14 | 2023-08-14 | 12:40 | 12:55 | 15 | 15 | MAINTENANCE | Mechanical | 16 | CRANE NO-4 B/D
2023-08-15 | 2023-08-15 | 9:50 | 12:50 | 180 | 15 | MAINTENANCE | Mechanical | 29 | FC TRIPPING AGAIN & AGAIN
2023-08-15 | 2023-08-15 | 0:30 | 0:55 | 25 | 25 | MAINTENANCE | Mechanical | 34 | SLIDEGATE LADLE NOT READY
2023-08-17 | 2023-08-17 | 21:35 | 22:10 | 35 | 35 | MAINTENANCE | Mechanical | 20 | GLD TRIPPING
2023-08-17 | 2023-08-17 | 8:20 | 8:50 | 30 | 30 | MAINTENANCE | Mechanical | 38 | CRANE NO-5 B/D SO CHARGING DELAY
2023-08-17 | 2023-08-17 | 18:50 | 19:15 | 25 | 25 | MAINTENANCE | Mechanical | 28 | GLD WAS COMING ,YOKE OPEN AND CLEAN THEN START
2023-08-17 | 2023-08-17 | 5:10 | 5:30 | 20 | 20 | MAINTENANCE | Mechanical | 47 | YOKE PIPE LEAKAGE
2023-08-17 | 2023-08-17 | 4:55 | 5:10 | 15 | 15 | MAINTENANCE | Mechanical | 45 | CRANE NO-6 BREAKDOWN
2023-08-17 | 2023-08-17 | 9:20 | 9:30 | 10 | 10 | MAINTENANCE | Mechanical | 46 | FC HOLD DUE TO GLD TRIPPING
2023-08-18 | 2023-08-18 | 8:00 | 8:15 | 15 | 15 | MAINTENANCE | Mechanical | 21 | FC OFF DUE TO GLD TRIPPING "SPONGE FOUND BETWEEN COIL & YOKE"
2023-08-18 | 2023-08-18 | 7:35 | 7:50 | 15 | 15 | MAINTENANCE | Mechanical | 40 | FC OFF DUE TO HOSE PIPE LEAKAGE
2023-08-18 | 2023-08-18 | 22:20 | 22:35 | 15 | 15 | MAINTENANCE | Mechanical | 38 | FC OFF DUE TO HOSE PIPE LEAKAGE
2023-08-18 | 2023-08-18 | 23:00 | 23:15 | 15 | 15 | MAINTENANCE | Mechanical | 21 | GLD TRIPPING DUE TO MOISTURE PTOBLEM
2023-08-18 | 2023-08-18 | 10:50 | 11:00 | 10 | 10 | MAINTENANCE | Mechanical | 22 | AGAIN & AGAIN PANNEL TRIPPING DUE TO GLD
2023-08-19 | 2023-08-19 | 9:50 | 12:25 | 155 | - | MAINTENANCE | Mechanical | 47 | CRANENO-1 CT BEARING DAMAGED
2023-08-19 | 2023-08-19 | 2:55 | 5:00 | 125 | 30 | MAINTENANCE | Mechanical | 41 | WATER TEMP TRIPPING FREQUENTLY
2023-08-19 | 2023-08-19 | 5:50 | 6:40 | 50 | 50 | MAINTENANCE | Mechanical | 26 | WATER TEMP TRIPPING FREQUENTLY
2023-08-19 | 2023-08-19 | 8:10 | 8:20 | 10 | 10 | MAINTENANCE | Mechanical | 42 | HOPPER BRREAKDOWN
2023-08-20 | 2023-08-20 | 7:00 | 11:00 | 240 | 30 | MAINTENANCE | Mechanical | 41 | CHARGING DELAY DUE TO HOPPER BREAKDOWN
2023-08-20 | 2023-08-20 | 9:35 | 12:30 | 175 | 20 | MAINTENANCE | Mechanical | 50 | CHARGING DELAY DUE TO HOPPER BREAKDOWN
2023-08-20 | 2023-08-20 | 10:20 | 13:15 | 175 | 20 | MAINTENANCE | Mechanical | 42 | CHARGING DELAY DUE TO HOPPER BREAKDOWN
2023-08-20 | 2023-08-20 | 16:30 | 16:55 | 25 | 25 | MAINTENANCE | Mechanical | 21 | CHARGING DELAY DUE TO HOPPER BREAKDOWN
2023-08-20 | 2023-08-20 | 7:55 | 8:18 | 23 | 23 | MAINTENANCE | Mechanical | 28 | YOKEPIPEBURNDUETOSLAG
2023-08-20 | 2023-08-20 | 15:30 | 15:50 | 20 | 20 | MAINTENANCE | Mechanical | 21 | CHARGING DELAY DUE TO HOPPER BREAKDOWN
2023-08-21 | 2023-08-21 | 14:50 | 15:20 | 30 | 30 | MAINTENANCE | Mechanical | 45 | BUSBAR SPARKING
2023-08-21 | 2023-08-21 | 16:30 | 16:45 | 15 | 15 | MAINTENANCE | Mechanical | 49 | COIL SPARKING
2023-08-21 | 2023-08-21 | 21:50 | 22:05 | 15 | 15 | MAINTENANCE | Mechanical | 25 | BUSBAR SPARKING
2023-08-22 | 2023-08-22 | 10:45 | 11:15 | 30 | 30 | MAINTENANCE | Mechanical | 38 | POWER CABLE CHANGING WORK
2023-08-22 | 2023-08-22 | 1:30 | 1:50 | 20 | 20 | MAINTENANCE | Mechanical | 36 | FC-OFF DUE TO YOKE PIPE BURN BY SLAG
2023-08-22 | 2023-08-22 | 13:10 | 13:25 | 15 | 15 | MAINTENANCE | Mechanical | 34 | FC-OFF DUE TO YOKE PIPE BURN BY SLAG
2023-08-23 | 2023-08-23 | 23:15 | 23:30 | 15 | 15 | MAINTENANCE | Mechanical | 27 | YOKE PIPE LEAKAGE
2023-08-24 | 2023-08-24 | 21:30 | 24:50 | 200 | 30 | MAINTENANCE | Mechanical | 34 | GLD TRIPPING DUE TO YOKE PUNCTURE
2023-08-24 | 2023-08-24 | 9:20 | 9:30 | 10 | 10 | MAINTENANCE | Mechanical | 37 | HEAT DELAY DUE TO HYDRAULIC NOT WORKING
2023-08-25 | 2023-08-25 | 13:45 | 14:15 | 30 | 30 | MAINTENANCE | Mechanical | 29 | CHARGING DELAY DUE TO CRANE NO 6 B/D DUE TO OVERLOAD
2023-08-25 | 2023-08-25 | 24:50 | 1:10 | 20 | 20 | MAINTENANCE | Mechanical | 22 | GLD TRIPPING DUE TO DUST PARTICAL
2023-08-26 | 2023-08-26 | 7:35 | 8:30 | 55 | 55 | MAINTENANCE | Mechanical | 29 | BREAKER TRIP
2023-08-26 | 2023-08-26 | 20:00 | 20:20 | 20 | 20 | MAINTENANCE | Mechanical | 29 | GLD TRIPPEING AGAIN START AFTER AIR BLOW
2023-08-26 | 2023-08-26 | 7:15 | 7:25 | 10 | 10 | MAINTENANCE | Mechanical | 35 | CRANE NO 7 BIG KUPPI NOT WORKING
2023-08-26 | 2023-08-26 | 19:00 | 19:10 | 10 | 10 | MAINTENANCE | Mechanical | 20 | DM WATER PROBLEM
2023-08-27 | 2023-08-27 | 16:30 | 16:45 | 15 | 15 | MAINTENANCE | Mechanical | 50 | YOKE PIPE LEAKAGE
2023-08-28 | 2023-08-28 | 12:55 | 14:30 | 95 | 95 | MAINTENANCE | Mechanical | 48 | DM COOLING PIPELEAKAGE
2023-08-29 | 2023-08-29 | 21:15 | 22:20 | 65 | 65 | MAINTENANCE | Mechanical | 26 | PANNEL TRIPPING DUE TO DM WATER PIPE LEAKAGE
2023-08-29 | 2023-08-29 | 11:50 | 12:05 | 15 | 15 | MAINTENANCE | Mechanical | 39 | FC OFF DUE TO GLD TRIPPING
2023-08-29 | 2023-08-29 | 11:25 | 11:35 | 10 | 10 | MAINTENANCE | Mechanical | 30 | FC OFF DUE TO GLD TRIPPING
2023-08-30 | 2023-08-30 | 12:01 | 13:11 | 70 | 70 | MAINTENANCE | Mechanical | 42 | DM WATER PIPE LEAKAGE
2023-08-30 | 2023-08-30 | 9:50 | 10:50 | 60 | 60 | MAINTENANCE | Mechanical | 17 | DM WATER PIPE LEAKAGE
2023-08-30 | 2023-08-30 | 9:00 | 9:30 | 30 | 30 | MAINTENANCE | Mechanical | 37 | YOKE PIPE LEAKAGE
2023-08-30 | 2023-08-30 | 14:15 | 14:35 | 20 | 20 | MAINTENANCE | Mechanical | 22 | WATER PIPE VALVE CHANGED
2023-08-30 | 2023-08-30 | 8:00 | 8:20 | 20 | 20 | MAINTENANCE | Mechanical | 17 | YOKE PIPE LEAKAGE
2023-08-30 | 2023-08-30 | 15:20 | 15:35 | 15 | 15 | MAINTENANCE | Mechanical | 21 | PRESSURE ISSUE SO HOPPER B/D
2023-08-31 | 2023-08-31 | 6:30 | 6:55 | 25 | 25 | MAINTENANCE | Mechanical | 41 | CRANE NO-5 BREAKDOWN ON UPPER SIDE FURNACE
2023-08-31 | 2023-08-31 | 1:35 | 2:00 | 25 | 25 | MAINTENANCE | Mechanical | 48 | DM WATER PIPE LEAKAGE
2023-08-31 | 2023-08-31 | 15:35 | 15:45 | 10 | 10 | MAINTENANCE | Mechanical | 20 | CRANE NO-3 BRERAKDOWN
2023-08-31 | 2023-08-31 | 12:05 | 12:15 | 10 | 10 | MAINTENANCE | Mechanical | 43 | GLD TRIPPING
2023-09-02 | 2023-09-02 | 6:40 | 7:25 | 45 | 45 | MAINTENANCE | Mechanical | 29 | CRANE NO 6 BD SO CHARGING DELAY
2023-09-02 | 2023-09-02 | 8:30 | 8:50 | 20 | 20 | MAINTENANCE | Mechanical | 30 | INTER LOCK TRIPPING
2023-09-02 | 2023-09-02 | 22:05 | 22:25 | 20 | 20 | MAINTENANCE | Mechanical | 36 | DC CHOCK WATER PIPE LEAKAGE
2023-09-02 | 2023-09-02 | 11:46 | 12:01 | 15 | 15 | MAINTENANCE | Mechanical | 50 | COIL SPARKING
2023-09-03 | 2023-09-03 | 16:50 | 22:40 | 350 | 350 | MAINTENANCE | Mechanical | 42 | CRANE NO 9 BD END CURRAGE REPAIR
2023-09-03 | 2023-09-03 | 16:50 | 22:10 | 310 | 310 | MAINTENANCE | Mechanical | 48 | CRANE NO 9 BD END CURRAGE REPAIR
2023-09-03 | 2023-09-03 | 16:50 | 21:30 | 280 | 220 | MAINTENANCE | Mechanical | 19 | CRANE NO 9 BD END CURRAGE REPAIR
2023-09-03 | 2023-09-03 | 17:30 | 21:15 | 225 | 180 | MAINTENANCE | Mechanical | 43 | CRANE NO 9 BD END CURRAGE REPAIR
2023-09-03 | 2023-09-03 | 20:00 | 21:40 | 100 | 100 | MAINTENANCE | Mechanical | 48 | CRANE NO 9 BD END CURRAGE REPAIR
2023-09-03 | 2023-09-03 | 12:50 | 13:30 | 40 | 40 | MAINTENANCE | Mechanical | 18 | CRANE NO 7 BD SO LADLE NOT READY BLOCK BOLT BROKEN & WIRE ROPE STUCK
2023-09-03 | 2023-09-03 | 23:35 | 23:45 | 10 | 10 | MAINTENANCE | Mechanical | 36 | COIL SPARKING
2023-09-04 | 2023-09-04 | 9:20 | 9:30 | 10 | 10 | MAINTENANCE | Mechanical | 18 | DM WATER LEAKAGE (WATER FLOW PROBLEM)
2023-09-04 | 2023-09-04 | 16:45 | 16:55 | 10 | 10 | MAINTENANCE | Mechanical | 50 | DM WATER VALVE CHANGE
2023-09-04 | 2023-09-04 | 18:30 | 18:40 | 10 | 10 | MAINTENANCE | Mechanical | 33 | HYDROLIC PROBLEM SO FC NOT READY
2023-09-04 | 2023-09-04 | 0:40 | 0:50 | 10 | 10 | MAINTENANCE | Mechanical | 28 | CRANE NO 6 BD (AUXILARY HOIST WIRE ROPE STUCK IN PULLY)
2023-09-04 | 2023-09-04 | 2:00 | 2:10 | 10 | 10 | MAINTENANCE | Mechanical | 46 | AGAIN & AGAIN TRIPPING DUE TO GLD
2023-09-04 | 2023-09-04 | 2:40 | 2:50 | 10 | 10 | MAINTENANCE | Mechanical | 15 | COIL SPARKING
2023-09-05 | 2023-09-05 | 14:00 | 14:40 | 40 | 40 | MAINTENANCE | Mechanical | 28 | THYRESTER PROBLEM
2023-09-05 | 2023-09-05 | 22:50 | 23:15 | 25 | 25 | MAINTENANCE | Mechanical | 22 | YOKE PIPE LEAKAGE
2023-09-05 | 2023-09-05 | 2:00 | 2:25 | 20 | 20 | MAINTENANCE | Mechanical | 32 | FC OFF DUE TO DC UNDER MAINTANANCE WORK
2023-09-06 | 2023-09-06 | 5:30 | 5:55PM | 25 | 25 | MAINTENANCE | Mechanical | 45 | CRANE NO11 BREAKDOWN
2023-09-06 | 2023-09-06 | 21:50 | 22:15 | 25 | 25 | MAINTENANCE | Mechanical | 17 | AUX HUST WIRE ROPE TRAPPED WIRE ROPE KUPPI
2023-09-07 | 2023-09-07 | 12:30 | 17:00 | 270 | 60 | MAINTENANCE | Mechanical | 46 | CURRENT TRIPPING AGAIN & AGAIN IN SINTRING HEAT
2023-09-07 | 2023-09-07 | 18:20 | 18:45 | 25 | 25 | MAINTENANCE | Mechanical | 48 | WATER TEMP. HIGH
2023-09-08 | 2023-09-08 | 10:15 | 11:45 | 90 | 90 | MAINTENANCE | Mechanical | 37 | FESTO PIPE LEAKAGE
2023-09-08 | 2023-09-08 | 20:40 | 21:50 | 70 | 70 | MAINTENANCE | Mechanical | 32 | MAIN HOIST COOLING PIPE LEAKAGE
2023-09-08 | 2023-09-08 | 14:45 | 15:35 | 50 | 50 | MAINTENANCE | Mechanical | 26 | PANEL COOLING PIPE LEAKAGE
2023-09-08 | 2023-09-08 | 14:35 | 14:50 | 15 | 15 | MAINTENANCE | Mechanical | 15 | YOKE PIPE LEAKAGE
2023-09-08 | 2023-09-08 | 16:35 | 16:50 | 15 | 15 | MAINTENANCE | Mechanical | 44 | BASBAR LOOPING PIPE LEAKAGE
2023-09-08 | 2023-09-08 | 6:20 | 6:30 | 10 | 10 | MAINTENANCE | Mechanical | 24 | CRANE NO 1 & 2 BD
2023-09-09 | 2023-09-09 | 23:10 | 2:05 | 175 | 10 | MAINTENANCE | Mechanical | 34 | CRANE NO-2 BREAKDOWN
2023-09-09 | 2023-09-09 | 22:55 | 13:45 | 170 | 5 | MAINTENANCE | Mechanical | 42 | CRANE NO-2 BREAKDOWN
2023-09-09 | 2023-09-09 | 24:15 | 24:50 | 35 | 35 | MAINTENANCE | Mechanical | 30 | CRANE NO-5 BREAKDOWN
2023-09-09 | 2023-09-09 | 24:45 | 1:15 | 30 | 25 | MAINTENANCE | Mechanical | 44 | CRANE NO-5 BREAKDOWN
2023-09-09 | 2023-09-09 | 6:00 | 6:10 | 10 | 10 | MAINTENANCE | Mechanical | 24 | HYDRAULIC PROBLEM
2023-09-09 | 2023-09-09 | 12:35 | 12:45 | 10 | 10 | MAINTENANCE | Mechanical | 49 | YOKE PIPE LEAKAGE
2023-09-10 | 2023-09-10 | 9:25 | 12:25 | 180 | 20 | MAINTENANCE | Mechanical | 46 | GLD TRIPPING
2023-09-10 | 2023-09-10 | 6:05 | 6:55 | 50 | 50 | MAINTENANCE | Mechanical | 42 | GLD TRIPPING AGAIN & AGAIN
2023-09-11 | 2023-09-11 | 6:25 | 9:05 | 160 | 10 | MAINTENANCE | Mechanical | 29 | GLD TRIPPING SO F/C OFF
2023-09-11 | 2023-09-11 | 14:20 | 16:10 | 110 | 110 | MAINTENANCE | Mechanical | 41 | F/C OFF DUE TO YOKE GETTING HOT
2023-09-11 | 2023-09-11 | 12:20 | 13:00 | 40 | 40 | MAINTENANCE | Mechanical | 50 | POWER CABLE SLIPED
2023-09-11 | 2023-09-11 | 9:05 | 9:20 | 15 | 15 | MAINTENANCE | Mechanical | 33 | HYDRAULIC PROBLEM
2023-09-12 | 2023-09-12 | 10:30 | 11:05 | 35 | 35 | MAINTENANCE | Mechanical | 32 | YOKE COIL SPARKING
2023-09-12 | 2023-09-12 | 21:25 | 21:50 | 25 | 25 | MAINTENANCE | Mechanical | 45 | YOKE PIPE BRUST
2023-09-12 | 2023-09-12 | 17:10 | 17:30 | 20 | 20 | MAINTENANCE | Mechanical | 18 | CRANE NO-12 BREAKDOWN (OUTPUT GEAR DAMAGE)
2023-09-12 | 2023-09-12 | 16:40 | 17:00 | 20 | 20 | MAINTENANCE | Mechanical | 44 | CRANE NO-12 BREAKDOWN (OUTPUT GEAR DAMAGE)
2023-09-13 | 2023-09-13 | 8:05 | 11:35 | 210 | 50 | MAINTENANCE | Mechanical | 36 | CRANE NO-5 CT RAIL LINE WELDING WORK & CRANE NO-4 LOOPING CABLE SHORT
2023-09-13 | 2023-09-13 | 7:35 | 11:00 | 200 | 30 | MAINTENANCE | Mechanical | 45 | CRANE NO-5 CT RAIL LINE WELDING WORK & CRANE NO-4 LOOPING CABLE SHORT
2023-09-13 | 2023-09-13 | 5:15 | 5:35 | 20 | 20 | MAINTENANCE | Mechanical | 16 | FC OFF DUE TO GLD
2023-09-13 | 2023-09-13 | 11:00 | 11:15 | 15 | 15 | MAINTENANCE | Mechanical | 34 | CRANE NO-5 B/D & CRANE NO-4 LIQUID NOT CHARGING
2023-09-13 | 2023-09-13 | 5:40 | 5:55 | 15 | 15 | MAINTENANCE | Mechanical | 20 | GLD TRIP DUE TO S-TURN COIL PUNCTURE
2023-09-13 | 2023-09-13 | 7:10 | 7:25 | 15 | 15 | MAINTENANCE | Mechanical | 19 | FC OFF DUE TO PATCHING NOT READY
2023-09-14 | 2023-09-14 | 2:15 | 5:00 | 165 | 10 | MAINTENANCE | Mechanical | 45 | CRANE NO-5 MAGNET BREAKDOWN(Break shoe changed)
2023-09-14 | 2023-09-14 | 23:35 | 2:15 | 160 | 10 | MAINTENANCE | Mechanical | 19 | CRANE NO-5 MAGNET BREAKDOWN(Break shoe changed)
2023-09-14 | 2023-09-14 | 1:00 | 3:40 | 130 | 10 | MAINTENANCE | Mechanical | 41 | CRANE NO-5 MAGNET BREAKDOWN(Break shoe changed)
2023-09-14 | 2023-09-14 | 21:05 | 21:25 | 20 | 20 | MAINTENANCE | Mechanical | 32 | CRANE NO-3 WIRE ROPE DISTURB(Stucked in Pully)
2023-09-15 | 2023-09-15 | 15:20 | 15:35 | 15 | 15 | MAINTENANCE | Mechanical | 41 | GLD TRIPPING SO FC OFF
2023-09-15 | 2023-09-15 | 22:55 | 23:05 | 10 | 10 | MAINTENANCE | Mechanical | 27 | DM WATER LEAKAGE SO FURNACE OFF
2023-09-15 | 2023-09-15 | 8:00 | 8:05 | 5 | 5 | MAINTENANCE | Mechanical | 20 | COIL SPARKING
2023-09-16 | 2023-09-16 | 8:15 | 9:50 | 95 | 95 | MAINTENANCE | Mechanical | 19 | COIL STEAM PROBLEM
2023-09-16 | 2023-09-16 | 21:05 | 21:20 | 15 | 15 | MAINTENANCE | Mechanical | 24 | LADLE TROLLY PROBLEM
2023-09-16 | 2023-09-16 | 10:55 | 11:10 | 15 | 10 | MAINTENANCE | Mechanical | 48 | DM WATER PUMP PVC VALVE CHANGE
2023-09-18 | 2023-09-18 | 12:40 | 14:35 | 115 | 40 | MAINTENANCE | Mechanical | 50 | CRANE NO-6 B/D ,KUPPI'S PULLY BEARING JAM
2023-09-18 | 2023-09-18 | 12:40 | 13:55 | 75 | 75 | MAINTENANCE | Mechanical | 32 | CRANE NO-6 B/D ,KUPPI'S PULLY BEARING JAM
2023-09-18 | 2023-09-18 | 14:00 | 15:00 | 60 | 30 | MAINTENANCE | Mechanical | 31 | CRANE NO-6 B/D ,KUPPI'S PULLY BEARING JAM
2023-09-18 | 2023-09-18 | 10:45 | 11:10 | 25 | 25 | MAINTENANCE | Mechanical | 22 | GLD TRIPPING
2023-09-18 | 2023-09-18 | 1:10 | 1:20 | 10 | 10 | MAINTENANCE | Mechanical | 19 | 4-NO TROLLY JAM
2023-09-19 | 2023-09-19 | 14:40 | 14:55 | 35 | 35 | MAINTENANCE | Mechanical | 38 | MAIN HOSE PIPE SLIPPED
2023-09-19 | 2023-09-19 | 13:15 | 13:40 | 25 | 25 | MAINTENANCE | Mechanical | 50 | MAIN HOSE PIPE SLIPPED
2023-09-19 | 2023-09-19 | 11:15 | 11:35 | 20 | 20 | MAINTENANCE | Mechanical | 28 | MAIN HOSE PIPE SLIPPED
2023-09-20 | 2023-09-20 | 20:20 | 24:05 | 225 | 20 | MAINTENANCE | Mechanical | 19 | SPONGE SHORTAGE DUE TO HOPPER BREAKDOWN
2023-09-20 | 2023-09-20 | 4:30 | 7:30 | 180 | 25 | MAINTENANCE | Mechanical | 33 | HOPPER BREAKDOWN SO SPONGE SHORTAGE
2023-09-20 | 2023-09-20 | 18:30 | 18:55 | 25 | 25 | MAINTENANCE | Mechanical | 23 | CRANE NO-8 WHEEL CHANGE
2023-09-20 | 2023-09-20 | 11:30 | 11:50 | 20 | 20 | MAINTENANCE | Mechanical | 35 | COIL WATER PIPE LEAKAGE
2023-09-20 | 2023-09-20 | 20:25 | 20:45 | 20 | 20 | MAINTENANCE | Mechanical | 48 | SPONGE SHORTAGE DUE TO HOPPER BREAKDOWN
2023-09-20 | 2023-09-20 | 9:40 | 9:50 | 10 | 10 | MAINTENANCE | Mechanical | 40 | HOPPER BREAKDOWN
2023-09-20 | 2023-09-20 | 19:40 | 19:50 | 10 | 10 | MAINTENANCE | Mechanical | 37 | CRANE NO-6 BUSY & HOPPER BREAKDOWN
2023-09-21 | 2023-09-21 | 23:10 | 3:50 | 260 | 90 | MAINTENANCE | Mechanical | 15 | GLD YOKE SPARKING(YOKE CARBONIZED)
2023-09-21 | 2023-09-21 | 22:45 | 2:35 | 230 | 50 | MAINTENANCE | Mechanical | 35 | CRANE NO-10SMALL KUPPI WIRE ROPE CHANGE
2023-09-21 | 2023-09-21 | 13:10 | 14:00 | 50 | 50 | MAINTENANCE | Mechanical | 47 | GLD TRIPPING(NOMEX PAPER BURN)
2023-09-21 | 2023-09-21 | 4:50 | 5:20 | 30 | 30 | MAINTENANCE | Mechanical | 32 | GLD TRIP
2023-09-21 | 2023-09-21 | 12:10 | 12:25 | 15 | 15 | MAINTENANCE | Mechanical | 48 | YOKE PIPE LEAKAGE
2023-09-22 | 2023-09-22 | 8:20 | 9:00 | 40 | 40 | MAINTENANCE | Mechanical | 34 | HYDRAULIC PROBLEM(FUSE CHANGE)
2023-09-22 | 2023-09-22 | 22:50 | 23:00 | 10 | 10 | MAINTENANCE | Mechanical | 22 | GROUN HOPPER EMPTY,HOPPER -5 B/D
2023-09-22 | 2023-09-22 | 22:55 | 23:05 | 10 | 10 | MAINTENANCE | Mechanical | 17 | GROUN HOPPER EMPTY,HOPPER -5 B/D
2023-09-22 | 2023-09-22 | 10:40 | 10:50 | 10 | 10 | MAINTENANCE | Mechanical | 26 | CRANE NO-6 BREAKDOWN(MAI HOIST BREAK ADJUSTMENT)
2023-09-23 | 2023-09-23 | 22:30 | 22:45 | 15 | 15 | MAINTENANCE | Mechanical | 17 | GLD TRIP SO FC OFF
2023-09-23 | 2023-09-23 | 0:01 | 0:11 | 10 | 10 | MAINTENANCE | Mechanical | 35 | CRANE NO 6 BD MAIN HOIST TRIPPING IN OVER LOAD , BREAK ADJUSTMENT DONE
2023-09-23 | 2023-09-23 | 0:01 | 0:11 | 10 | 10 | MAINTENANCE | Mechanical | 24 | CRANE NO 6 BD MAIN HOIST TRIPPING IN OVER LOAD , BREAK ADJUSTMENT DONE
2023-09-24 | 2023-09-24 | 10:00 | 13:30 | 210 | 45 | MAINTENANCE | Mechanical | 37 | HOPPER BREAKDOWN(WELDING CRACKED)
2023-09-24 | 2023-09-24 | 10:35 | 13:55 | 200 | 40 | MAINTENANCE | Mechanical | 24 | HOPPER BREAKDOWN(WELDING CRACKED)
2023-09-24 | 2023-09-24 | 2:05 | 2:30 | 25 | 25 | MAINTENANCE | Mechanical | 29 | YOKE BOLD SPARKING
2023-09-25 | 2023-09-25 | 1:00 | 8:00 | 420 | 420 | MAINTENANCE | Mechanical | 27 | RUNNING FURNACE BREZZING OPEN & STANDBY FURNACE UNDER PATCHING
2023-09-25 | 2023-09-25 | 11:25 | 15:50 | 265 | 60 | MAINTENANCE | Mechanical | 25 | CRANE NO-12 B/D(CABLE DRUM FOUNDATION WELDING WORK)
2023-09-25 | 2023-09-25 | 23:00 | 14:10 | 190 | 15 | MAINTENANCE | Mechanical | 42 | CRANE NO-12 B/D(CABLE DRUM FOUNDATION WELDING WORK)
2023-09-25 | 2023-09-25 | 1:20 | 1:50 | 30 | 30 | MAINTENANCE | Mechanical | 34 | METAL REFURNACE(COIL BREZZING OPEN LIQUID METAL TAKEAN IN FC-4A)
2023-09-25 | 2023-09-25 | 4:40 | 4:55 | 15 | 15 | MAINTENANCE | Mechanical | 31 | COIL SPARKING
2023-09-25 | 2023-09-25 | 18:42 | 18:55 | 13 | 13 | MAINTENANCE | Mechanical | 24 | POWER CABLE LOOPING PIPE LEAKAGE
2023-09-26 | 2023-09-26 | 3:00 | 4:20 | 80 | 80 | MAINTENANCE | Mechanical | 26 | FC OFF DUE TO YOKE SPARKING(DUE TO MOLTEN METAL PENITRATION BETWEEN COIL TURN)
2023-09-26 | 2023-09-26 | 5:45 | 6:30 | 45 | 45 | MAINTENANCE | Mechanical | 29 | FC OFF DUE TO GLD PROBLEM(YOKE PIPE BURN & FURNACE GOT WET)
2023-09-26 | 2023-09-26 | 23:00 | 23:25 | 25 | 25 | MAINTENANCE | Mechanical | 39 | LADLE TROLLY BREAKDOWN & FC-4 LADLE TROLLY WAS ENGAGED(GEAR BOX & MOTOR DAMAGED DUE TO MOLTEN METAL FALLEN)
2023-09-26 | 2023-09-26 | 12:15 | 12:40 | 25 | 25 | MAINTENANCE | Mechanical | 29 | YOKE PIPE LEAKAGE(YOKE PIPE BURN DUE TO SLAG )
2023-09-26 | 2023-09-26 | 3:00 | 3:20 | 20 | 20 | MAINTENANCE | Mechanical | 35 | CRANE NO-5 BREAKDOWN-LT WHEEL CHANGED
2023-09-26 | 2023-09-26 | 3:25 | 3:40 | 15 | 15 | MAINTENANCE | Mechanical | 35 | CRANE NO-5 BREAKDOWN-LT WHEEL CHANGED
2023-09-26 | 2023-09-26 | 11:59 | 12:40 | 15 | 15 | MAINTENANCE | Mechanical | 28 | WATER TEMP TRIP

## thermal
Start Date | End Date | Downtime start time | Downtime end time | Equipment Downtime (Minutes) | Production loss time (Minutes) | Department-1 | Repairing cost | Reason
2022-07-06 | 2022-07-06 | 2:45 | 3:10 | 25 | 25 | CCM | 20 | Failed
2022-07-13 | 2022-07-13 | 20:50 | 21:05 | 15 | 15 | CCM | 38 | Failed
2022-07-29 | 2022-07-29 | 1:15 | 2:40 | 85 | 85 | CCM | 28 | Failed
2022-07-29 | 2022-07-29 | 1:10 | 2:20 | 70 | 70 | CCM | 47 | Failed
2022-07-29 | 2022-07-29 | 1:25 | 2:15 | 50 | 50 | CCM | 45 | Failed
2022-07-29 | 2022-07-29 | 2:35 | 3:00 | 25 | 25 | CCM | 46 | Failed
2022-07-29 | 2022-07-29 | 2:50 | 3:10 | 20 | 20 | CCM | 21 | Failed
2022-07-29 | 2022-07-29 | 3:00 | 3:15 | 15 | 15 | CCM | 40 | CCM2 SINGLE STRAND CASTING AND BREAK
2022-08-13 | 2022-08-13 | 17:05 | 17:15 | 10 | 10 | CCM | 38 | CCM-01 TUNDISH FLYING
2022-08-24 | 2022-08-24 | 14:00 | 14:30 | 30 | 30 | CCM | 21 | CCM 2 TUNDISH NOZZLE PROBLEM
2022-08-31 | 2022-08-31 | 3:50 | 4:15 | 25 | 25 | Ccm | 22 | F/C HOLD DUE TO SEQUENCE MATCH
2022-08-31 | 2022-08-31 | 2:50 | 3:10 | 20 | 20 | Ccm | 47 | F/C HOLD DUE TO SEQUENCE MATCH AND LADLE NOT AVAILABLE
2022-08-31 | 2022-08-31 | 8:00 | 8:25 | 20 | 20 | Ccm | 41 | F/C HOLD CCM SINGLE STAND CASTING
2022-09-05 | 2022-09-05 | 5:00 | 5:45 | 45 | 45 | Ccm | 26
2022-09-05 | 2022-09-05 | 1:30 | 1:55 | 25 | 25 | Ccm | 42 | BREAK SO LADLE DELAY
2022-09-05 | 2022-09-05 | 5:05 | 5:30 | 25 | 25 | Ccm | 41
2022-09-05 | 2022-09-05 | 1:00 | 1:20 | 20 | 20 | Ccm | 50 | HOLD DUE TO CCM I BREAK
2022-09-07 | 2022-09-07 | 14:05 | 14:35 | 30 | 30 | Ccm | 42 | F4 METAL REFURNANCE
2022-09-10 | 2022-09-10 | 11:45 | 12:00 | 15 | 15 | Ccm | 21
2022-09-13 | 2022-09-13 | 13:25 | 14:35 | 70 | 70 | Ccm | 28
2022-09-13 | 2022-09-13 | 13:20 | 14:10 | 50 | 50 | Ccm | 21 | BREAK DUE TO LADLE CHECK
2022-09-24 | 2022-09-24 | 5:50 | 6:50 | 60 | 60 | Ccm | 45 | BREAK
2022-09-24 | 2022-09-24 | 17:50 | 18:40 | 50 | 50 | Ccm | 49 | BREAK
2022-09-24 | 2022-09-24 | 24:15 | 24:30 | 15 | 15 | Ccm | 25 | F/C LADLE NOT OPEN IN CCM1 AND CCM3 NOT READY
2022-10-07 | 2022-10-07 | 8:50 | 9:30 | 40 | 40 | Ccm | 38 | METAL REFURNANCE OF F/C 9 DUE TO POWER PACK PROBLEM
2022-10-07 | 2022-10-07 | 9:10 | 9:35 | 25 | 25 | Ccm | 36 | SEQUENCE BREAK
2022-10-08 | 2022-10-08 | 1:50 | 2:15 | 25 | 25 | Ccm | 34 | BREAK
2022-10-15 | 2022-10-15 | 7:45 | 8:35 | 50 | 50 | Ccm | 27
2022-10-15 | 2022-10-15 | 7:35 | 8:15 | 40 | 40 | Ccm | 34
2022-10-15 | 2022-10-15 | 8:00 | 8:20 | 20 | 20 | Ccm | 37 | CCM 3 ONE FAILED SO HOLD
2022-10-15 | 2022-10-15 | 8:30 | 8:40 | 10 | 10 | Ccm | 29 | CCM 3 ONE STRAND RTC PROBLEM
2022-10-21 | 2022-10-21 | 14:15 | 14:30 | 15 | 15 | Ccm | 22 | Repair
2022-10-24 | 2022-10-24 | 22:05 | 22:30 | 25 | 25 | Ccm | 29 | CCM1 SINGLE STRAND CCM3 NOT READY
2022-10-25 | 2022-10-25 | 3:10 | 3:40 | 30 | 30 | Ccm | 29 | HOLD DUE TO CCM-2 BREAK
2022-10-25 | 2022-10-25 | 2:25 | 2:50 | 25 | 25 | CCM | 35 | HOLD DUE TO CCM-2 BREAK
2022-10-25 | 2022-10-25 | 22:55 | 23:20 | 25 | 25 | CCM | 20 | HOLD DUE TO CCM-3 BREAK AND CCM-2 NOT READY
2022-10-25 | 2022-10-25 | 2:30 | 2:55 | 25 | 25 | CCM | 50 | HOLD DUE TO CCM-2 BREAK
2022-10-25 | 2022-10-25 | 3:00 | 3:20 | 20 | 20 | CCM | 48 | LM REFURNACE OF FC-5A
2022-10-25 | 2022-10-25 | 3:05 | 3:25 | 20 | 20 | CCM | 26 | LM REFURNACE OF FC-5A
2022-10-25 | 2022-10-25 | 23:10 | 23:25 | 15 | 15 | CCM | 39 | HOLD DUE TO CCM-3 BREAK AND CCM-2 NOT READY
2022-11-01 | 2022-11-01 | 14:25 | 14:55 | 30 | 30 | Ccm | 30 | CCM 1 SINGLE STRAND CASTING SO F/C HOLD
2022-11-20 | 2022-11-20 | 4:40 | 5:20 | 40 | 40 | Ccm | 42 | HEAT DELAY DUE TO BILLET PUNCHER IN CCM
2022-12-05 | 2022-12-05 | 5:00 | 5:20 | 20 | 20 | CCM | 17 | CCM2 POWER PACK PROBLEM
2022-12-08 | 2022-12-08 | 4:10 | 4:25 | 15 | 15 | CCM | 37 | HOLD DUE TO CCM 3 SINGLE STRAND
2022-12-08 | 2022-12-08 | 4:05 | 4:15 | 10 | 10 | CCM | 22 | CCM 3 SINGLE STRAND CASTING SO F/C HOLD
2022-12-27 | 2022-12-27 | 2:10 | 2:35 | 25 | 25 | CCM | 17 | CCM2 BREAKDOWN
2023-01-30 | 2023-01-30 | 12:45 | 1:05 | 15 | 15 | CCM | 21 | CCM 3 BREAK SO F/C HOLD BILLET BROKEN
2023-03-13 | 2023-03-13 | 1:00 | 2:20 | 80 | 80 | CCM | 41 | CCM2 SINGLE STRAND SO HOLD
2023-03-13 | 2023-03-13 | 6:00 | 6:40 | 40 | 40 | CCM | 48 | METAL REFURNACE DUE TO CCM 2 SEARING MACHINE BILLET JAM
2023-03-13 | 2023-03-13 | 7:30 | 7:55 | 25 | 25 | CCM | 20 | TUNDISH NOT AVAILABLE SO F/C HOLD
2023-03-28 | 2023-03-28 | 9:25 | 9:50 | 25 | 25 | CCM | 43 | CCM-1 PROBLEM
2023-04-01 | 2023-04-01 | 2:00 | 3:00 | 60 | 60 | CCM | 29 | CCM-2 B/O DUE TO RTC FAIL
2023-04-01 | 2023-04-01 | 2:25 | 2:50 | 25 | 25 | CCM | 30 | CCM BREAK DUE TO BREAK OUT
2023-04-01 | 2023-04-01 | 24:10 | 24:35 | 25 | 25 | CCM | 36 | CCM-2 BREAK OUT
2023-04-01 | 2023-04-01 | 17:40 | 18:00 | 20 | 20 | CCM | 50 | CCM NOT READY
2023-04-04 | 2023-04-04 | 12:40 | 13:00 | 20 | 20 | CCM | 42 | CCM-1 & CCM-3 SINGLE STRAND CASTING
2023-04-09 | 2023-04-09 | 6:35 | 6:05 | 20 | 20 | CCM | 48 | FC HOLD DUE TO CCM NOT READY
2023-04-09 | 2023-04-09 | 6:55 | 7:15 | 20 | 20 | CCM | 19 | CCM-1 NOT READY
2023-04-14 | 2023-04-14 | 1:40 | 2:00 | 20 | 20 | CCM | 43 | CCM-2 SINGLE STRAND CASTING
2023-04-14 | 2023-04-14 | 2:00 | 2:15 | 15 | 15 | CCM | 48 | CCM-2 SINGLE STRAND CASTING
2023-04-15 | 2023-04-15 | 6:05 | 6:55 | 50 | 50 | CCM | 18 | METAL REFURNACE OF 5 C
2023-04-22 | 2023-04-22 | 20:30 | 20:55 | 25 | 25 | CCM | 36 | LADLE HYDROLIC CYLINDER PROBLEM
2023-04-24 | 2023-04-24 | 2:35 | 4:20 | 105 | 105 | CCM | 18 | CCM 2 BREAK
2023-04-24 | 2023-04-24 | 1:50 | 3:05 | 75 | 75 | CCM | 50 | CCM 2 BREAK
2023-04-24 | 2023-04-24 | 2:15 | 3:25 | 70 | 70 | CCM | 33 | LM REFURNACE & HOLD DUE TO CCM 2 BREAK
2023-04-24 | 2023-04-24 | 3:35 | 4:40 | 65 | 65 | CCM | 28 | CCM 2 SINGLE CASTING
2023-04-24 | 2023-04-24 | 2:30 | 3:30 | 60 | 60 | CCM | 46 | CCM 2 BREAK
2023-04-24 | 2023-04-24 | 2:50 | 3:20 | 30 | 30 | CCM | 15 | CCM2 BREAK
2023-04-24 | 2023-04-24 | 3:00 | 3:20 | 20 | 20 | CCM | 28 | CCM2 BREAK
2023-04-24 | 2023-04-24 | 4:20 | 4:35 | 15 | 15 | CCM | 22 | CCM 2 SINGLE CASTING
2023-04-24 | 2023-04-24 | 15:45 | 4:00 | 15 | 15 | CCM | 32 | CCM 2 SINGLE STRAND CASTING
2023-04-25 | 2023-04-25 | 6:25 | 6:40 | 20 | 20 | CCM | 45 | CCM 3 SINGLE STRAND CASTING
2023-04-27 | 2023-04-27 | 17:30 | 17:40 | 10 | 10 | CCM | 17 | CCM-3 BREAK OUT SINGLE STRAND
2023-04-29 | 2023-04-29 | 3:40 | 8:00 | 260 | 260 | CCM | 46 | FC HOLD DUE TO CCM PROBLEM
2023-04-29 | 2023-04-29 | 4:40 | 8:35 | 235 | 235 | CCM | 48 | FC HOLD DUE TO CCM PROBLEM
2023-04-29 | 2023-04-29 | 3:20 | 6:50 | 210 | 210 | CCM | 37 | FC HOLD DUE TO CCM PROBLEM
2023-04-29 | 2023-04-29 | 4:10 | 7:30 | 200 | 200 | CCM | 32 | FC HOLD DUE TO CCM PROBLEM
2023-04-29 | 2023-04-29 | 4:40 | 8:00 | 200 | 200 | CCM | 26 | FC HOLD DUE TO CCM PROBLEM
2023-04-29 | 2023-04-29 | 5:40 | 8:00 | 140 | 140 | CCM | 15 | FC HOLD DUE TO CCM PROBLEM
2023-04-29 | 2023-04-29 | 5:35 | 7:50 | 135 | 135 | CCM | 44 | CCM-1 & 3 BREAK DUE TO PRIMARY PIPE LEAKAGE
2023-04-29 | 2023-04-29 | 4:15 | 6:00 | 105 | 105 | CCM | 24 | FC HOLD DUE TO CCM PROBLEM
2023-04-29 | 2023-04-29 | 3:00 | 4:35 | 95 | 95 | CCM | 34 | FC HOLD DUE TO CCM PROBLEM
2023-04-29 | 2023-04-29 | 2:45 | 3:45 | 60 | 60 | CCM | 42 | CCM-1 & 3 BREAK DUE TO PRIMARY PIPE LEAKAGE
2023-04-29 | 2023-04-29 | 2:30 | 3:00 | 30 | 30 | CCM | 30 | FC HOLD DUE TO CCM PROBLEM
2023-04-29 | 2023-04-29 | 20:55 | 21:25 | 30 | 30 | CCM | 44 | FC HOLD DUE TO CCM PROBLEM
2023-04-29 | 2023-04-29 | 20:45 | 21:10 | 25 | 25 | CCM | 24 | FC HOLD DUE TO CCM PROBLEM
2023-04-30 | 2023-04-30 | 4:40 | 13:30 | 530 | 530 | CCM | 49 | CCM 1 AND 3 NOT READY SO HOLD
2023-04-30 | 2023-04-30 | 3:40 | 11:30 | 470 | 470 | CCM | 46 | CCM 1 AND 3 BREAKDOWN AND CCM2 SINGLE STRAND
2023-04-30 | 2023-04-30 | 5:40 | 12:20 | 400 | 400 | CCM | 42 | CCM 1 AND 3 BREAKDOWN AND CCM2 SINGLE STRAND
2023-04-30 | 2023-04-30 | 7:10 | 13:20 | 370 | 370 | CCM | 29 | CCM 1 AND 3 NOT READY SO HOLD
2023-04-30 | 2023-04-30 | 3:40 | 9:30 | 350 | 350 | CCM | 41 | CCM PROBLEM SO HOLD
2023-04-30 | 2023-04-30 | 10:30 | 14:30 | 240 | 240 | CCM | 50 | CCM PROBLEM SO HOLD
2023-04-30 | 2023-04-30 | 9:40 | 13:35 | 235 | 235 | CCM | 33 | CCM PROBLEM SO HOLD
2023-04-30 | 2023-04-30 | 4:10 | 7:00 | 170 | 170 | CCM | 32 | CCM 1 AND 3 NOT READY SO HOLD
2023-04-30 | 2023-04-30 | 12:20 | 14:25 | 125 | 125 | CCM | 45 | CCM 1 AND 3 NOT READY SO HOLD
2023-04-30 | 2023-04-30 | 11:45 | 13:45 | 120 | 120 | CCM | 18 | CCM 1 AND 3 NOT READY SO HOLD
2023-04-30 | 2023-04-30 | 13:05 | 15:00 | 115 | 115 | CCM | 44 | CCM PROBLEM SO HOLD
2023-04-30 | 2023-04-30 | 7:35 | 8:55 | 80 | 80 | CCM | 36 | CCM 1 AND 3 NOT READY SO HOLD
2023-04-30 | 2023-04-30 | 7:50 | 9:00 | 70 | 70 | CCM | 45 | CCM 1 AND 3 NOT READY SO HOLD
2023-04-30 | 2023-04-30 | 9:20 | 10:30 | 70 | 70 | CCM | 16 | CCM PROBLEM SO HOLD
2023-04-30 | 2023-04-30 | 11:50 | 12:45 | 55 | 55 | CCM | 34 | CCM PROBLEM SO HOLD
2023-04-30 | 2023-04-30 | 13:55 | 14:45 | 50 | 50 | CCM | 20 | CCM PROBLEM SO HOLD
2023-04-30 | 2023-04-30 | 11:40 | 11:50 | 10 | 10 | CCM | 19 | CCM 1 AND 3 BREAKDOWN AND CCM2 SINGLE STRAND
2023-05-03 | 2023-05-03 | 3:10 | 3:30 | 25 | 25 | CCM | 45 | CCM-3 SINGLE STARND COOLING
2023-05-05 | 2023-05-05 | 3:00 | 3:50 | 50 | 50 | CCM | 19 | CCM NOT READY
2023-05-05 | 2023-05-05 | 6:40 | 7:10 | 30 | 30 | CCM | 41 | CCM-3 BREAK SO FUR HOLD
2023-05-08 | 2023-05-08 | 24:15 | 24:55 | 40 | 40 | CCM | 32 | CCM-1 NOT READY & LADLE NOT READY
2023-05-08 | 2023-05-08 | 9:10 | 9:40 | 30 | 30 | CCM | 41 | CCM-1 SINGLE STRAND CASTING
2023-05-08 | 2023-05-08 | 9:00 | 9:15 | 15 | 15 | CCM | 27 | CCM-1 SINGLE STRAND CASTING
2023-05-08 | 2023-05-08 | 8:20 | 8:35 | 15 | 15 | CCM | 20 | CCM-1 SINGLE STRAND CASTING
2023-05-09 | 2023-05-09 | 12:40 | 13:25 | 45 | 45 | CCM | 19 | CCM-1 BREAK
2023-05-09 | 2023-05-09 | 12:45 | 13:20 | 35 | 35 | CCM | 24 | CCM-1 BREAK
2023-05-09 | 2023-05-09 | 13:45 | 14:05 | 20 | 20 | CCM | 48 | CCM-1 BREAK
2023-05-10 | 2023-05-10 | 6:55 | 7:30 | 45 | 35 | CCM | 50 | CCM-3 & CCM-2 SINGLE STRAND CASTING
2023-05-10 | 2023-05-10 | 6:20 | 7:00 | 40 | 40 | CCM | 32 | CCM-3 & CCM-2 SINGLE STRAND CASTING
2023-05-10 | 2023-05-10 | 6:15 | 6:40 | 25 | 25 | CCM | 31 | CCM-3 & CCM-2 SINGLE STRAND CASTING
2023-05-10 | 2023-05-10 | 6:45 | 7:05 | 20 | 20 | CCM | 22 | CCM-3 & CCM-2 SINGLE STRAND CASTING
2023-05-10 | 2023-05-10 | 6:20 | 6:35 | 15 | 15 | CCM | 19 | CCM-3 & CCM-2 SINGLE STRAND CASTING
2023-05-11 | 2023-05-11 | 22:15 | 23:00 | 45 | 45 | CCM | 38 | CCM NOT READY
2023-05-11 | 2023-05-11 | 21:55 | 22:30 | 35 | 35 | CCM | 50 | CCM NOT READY
2023-05-17 | 2023-05-17 | 13:50 | 14:40 | 50 | 50 | CCM | 28 | CCM-1 SINGLE STRAND CASTING
2023-05-17 | 2023-05-17 | 14:05 | 14:40 | 35 | 35 | CCM | 19 | CCM-1 SINGLE STRAND CASTING
2023-05-17 | 2023-05-17 | 14:40 | 15:10 | 30 | 30 | CCM | 33 | CCM-1 SINGLE STRAND CASTING,SO FC-4 METAL REFURNACE
2023-05-17 | 2023-05-17 | 15:00 | 15:30 | 30 | 30 | CCM | 23 | CCM-1 SINGLE STRAND CASTING
2023-05-19 | 2023-05-19 | 7:15 | 7:30 | 15 | 15 | CCM | 35 | FC HOLD DUE TO CCM-1 SINGLE STRAND
2023-05-19 | 2023-05-19 | 7:15 | 7:25 | 10 | 10 | CCM | 48 | FC HOLD DUE TO CCM-1 SINGLE STRAND
2023-05-20 | 2023-05-20 | 14:05 | 17:40 | 210 | 20 | CCM | 40 | CCM-1 BREA SO FC HOLD
2023-05-20 | 2023-05-20 | 13:55 | 17:05 | 190 | 25 | CCM | 37 | CCM-1 BREAK
2023-05-20 | 2023-05-20 | 3:40 | 16:35 | 55 | 55 | CCM | 15 | HOLD DUE TO CCM-2 BREAK
2023-05-20 | 2023-05-20 | 16:30 | 17:15 | 45 | 45 | CCM | 35 | HOLD DUE TO CCM-1 BREAK
2023-05-20 | 2023-05-20 | 5:35 | 5:50 | 15 | 15 | CCM | 47 | HOLD DUE TO CCM PROBLEM
2023-05-21 | 2023-05-21 | 17:25 | 17:55 | 30 | 30 | CCM | 32 | LADLE NOT READY SO FC HOLD
2023-05-21 | 2023-05-21 | 23:15 | 23:30 | 15 | 15 | CCM | 48 | CCM NO-3 BREAK
2023-05-21 | 2023-05-21 | 23:30 | 23:45 | 15 | 15 | CCM | 34 | CCM NO-3 BREAK & OTHER CCM NOT READY
2023-05-21 | 2023-05-21 | 23:50 | 24:05 | 15 | 15 | CCM | 22 | CCM NO-3 BREAK & OTHER CCM NOT READY
2023-05-21 | 2023-05-21 | 23:45 | 23:55 | 10 | 10 | CCM | 17 | CCM NO-3 BREAK & OTHER CCM NOT READY
2023-05-23 | 2023-05-23 | 7:55 | 8:20 | 25 | 25 | CCM | 26 | CCM-3 BREAK & CCM-2 PROBLEM
2023-05-24 | 2023-05-24 | 3:25 | 3:45 | 20 | 20 | CCM | 17 | CCM-2 SINGLE STRAND CASTING
2023-05-26 | 2023-05-26 | 1:20 | 1:35 | 15 | 15 | CCM | 35 | SLIDEGATE LADLE NOT READY DUE TO POWER PACK PROBLEM
2023-05-27 | 2023-05-27 | 12:35 | 13:15 | 40 | 40 | CCM | 24 | CCM 1 BD
2023-05-27 | 2023-05-27 | 10:50 | 11:20 | 30 | 30 | CCM | 37 | CCM NO 1 BD
2023-05-28 | 2023-05-28 | 24:10 | 24:45 | 35 | 35 | CCM | 24 | CCM-1 BREAK DUE TO RTC FAIL SO FC HOLD
2023-05-28 | 2023-05-28 | 12:10 | 12:40 | 30 | 30 | CCM | 29 | BOTH CCM BREAK SO FC HOLD
2023-05-28 | 2023-05-28 | 24:30 | 24:55 | 25 | 25 | CCM | 27 | CCM-2RTC FAIL SO FC HOLD
2023-05-28 | 2023-05-28 | 23:35 | 23:55 | 20 | 20 | CCM | 25 | CCM-1 BREAK DUE TO RTC FAIL SO FC HOLD
2023-05-28 | 2023-05-28 | 24:05 | 24:20 | 15 | 15 | CCM | 42 | CCM-1 BREAK DUE TO RTC FAIL SO FC HOLD
2023-05-28 | 2023-05-28 | 10:35 | 11:45 | 10 | 10 | CCM | 34 | HOLD DUE TO CCM-1 BREAK
2023-05-29 | 2023-05-29 | 3:45 | 7:00 | 195 | 25 | CCM | 31 | CCM-1 & 3 BREAK
2023-05-29 | 2023-05-29 | 15:35 | 18:40 | 185 | 185 | CCM | 24 | CCM-1 & 3 BREAK
2023-05-29 | 2023-05-29 | 4:10 | 7:15 | 185 | 20 | CCM | 26 | CCM-1 & 3 BREAK
2023-05-29 | 2023-05-29 | 15:20 | 17:00 | 100 | 100 | CCM | 29 | CCM-1 & 3 BREAK
2023-05-29 | 2023-05-29 | 16:55 | 18:25 | 90 | 90 | CCM | 39 | CCM-1 & 3 BREAK
2023-05-29 | 2023-05-29 | 20:30 | 21:50 | 70 | 70 | CCM | 29 | CCM-1 & 3 BREAK
2023-05-29 | 2023-05-29 | 5:20 | 6:25 | 65 | 65 | CCM | 35 | CCM-1 & 3 BREAK
2023-05-29 | 2023-05-29 | 15:40 | 16:45 | 65 | 65 | CCM | 35 | CCM-1 & 3 BREAK
2023-05-29 | 2023-05-29 | 20:40 | 21:45 | 65 | 65 | CCM | 28 | CCM-1 & 3 BREAK
2023-05-29 | 2023-05-29 | 5:10 | 6:15 | 65 | 65 | CCM | 35 | CCM-1 & 3 BREAK
2023-05-29 | 2023-05-29 | 6:15 | 7:15 | 55 | 55 | CCM | 44 | CCM-1 & 3 BREAK
2023-05-29 | 2023-05-29 | 7:00 | 7:55 | 55 | 55 | CCM | 48 | CCM-1 & 3 BREAK
2023-05-29 | 2023-05-29 | 15:30 | 16:15 | 45 | 45 | CCM | 46 | CCM-1 & 3 BREAK
2023-05-29 | 2023-05-29 | 7:55 | 8:35 | 40 | 40 | CCM | 44 | CCM-1 & 3 BREAK
2023-05-29 | 2023-05-29 | 15:45 | 16:25 | 40 | 40 | CCM | 46 | CCM-1 & 3 BREAK
2023-05-29 | 2023-05-29 | 17:10 | 17:50 | 40 | 40 | CCM | 43 | CCM-1 & 3 BREAK
2023-05-29 | 2023-05-29 | 22:10 | 22:45 | 35 | 35 | CCM | 16 | CCM-1 & 3 BREAK
2023-05-29 | 2023-05-29 | 18:55 | 19:30 | 35 | 35 | CCM | 45 | CCM-1 & 3 BREAK
2023-05-29 | 2023-05-29 | 22:15 | 22:45 | 30 | 30 | CCM | 34 | CCM-1 & 3 BREAK
2023-05-29 | 2023-05-29 | 3:45 | 7:45 | 30 | 30 | CCM | 17 | CCM-1 & 3 BREAK
2023-05-29 | 2023-05-29 | 5:20 | 5:45 | 25 | 25 | CCM | 23 | CCM-1 & 3 BREAK
2023-05-29 | 2023-05-29 | 7:15 | 7:40 | 25 | 25 | CCM | 38 | CCM-1 & 3 BREAK
2023-05-29 | 2023-05-29 | 18:00 | 18:20 | 20 | 20 | CCM | 21 | CCM-1 & 3 BREAK
2023-05-30 | 2023-05-30 | 14:45 | 15:50 | 65 | 65 | CCM | 32 | CCM PROBLEM SO HOLD
2023-05-30 | 2023-05-30 | 15:30 | 16:20 | 50 | 50 | CCM | 35 | CCM PROBLEM SO HOLD
2023-05-30 | 2023-05-30 | 7:20 | 7:50 | 30 | 30 | CCM | 37 | CCM PROBLEM SO HOLD
2023-05-30 | 2023-05-30 | 17:00 | 17:20 | 20 | 20 | CCM | 26 | CCM PROBLEM SO HOLD
2023-05-30 | 2023-05-30 | 15:40 | 15:50 | 10 | 10 | CCM | 50 | CCM PROBLEM SO HOLD
2023-05-31 | 2023-05-31 | 15:30 | 15:50 | 20 | 20 | CCM | 18 | CCM-3 SINGLE STRAND CASTING SO HOLD
2023-06-01 | 2023-06-01 | 21:30 | 22:30 | 60 | 60 | CCM | 23 | CCM-2 SINGLE STRAND CASTING
2023-06-01 | 2023-06-01 | 21:35 | 22:15 | 40 | 40 | CCM | 19 | CCM-2 SINGLE STRAND CASTING
2023-06-01 | 2023-06-01 | 22:20 | 22:50 | 30 | 30 | CCM | 47 | CCM-2 SINGLE STRAND CASTING
2023-06-01 | 2023-06-01 | 21:25 | 21:50 | 25 | 25 | CCM | 50 | CCM-2 SINGLE STRAND CASTING
2023-06-02 | 2023-06-02 | 20:05 | 20:20 | 15 | 15 | CCM | 42 | CCM POWER PACK REMOTE PROBLEM
2023-06-02 | 2023-06-02 | 19:45 | 20:00 | 15 | 15 | CCM | 35 | CCM POWER PACK REMOTE PROBLEM
2023-06-03 | 2023-06-03 | 21:35 | 22:25 | 50 | 50 | CCM | 29 | CCM PROBLEM DUE TO SINGLE STRAND CASTING
2023-06-05 | 2023-06-05 | 23:25 | 24:20 | 55 | 55 | CCM | 34 | CCM-3 NOT READY SO FURNACE HOLD
2023-06-05 | 2023-06-05 | 22:50 | 23:45 | 55 | 55 | CCM | 44 | CCM-1 BEAK & CCM-3 NOT READY
2023-06-05 | 2023-06-05 | 22:25 | 23:05 | 40 | 40 | CCM | 43 | CCM-1 BEAK & CCM-3 NOT READY
2023-06-05 | 2023-06-05 | 20:35 | 21:10 | 35 | 35 | CCM | 28 | CCM-2 NOT READY & CCM-3 SINGLE STRAND
2023-06-05 | 2023-06-05 | 15:10 | 15:35 | 25 | 25 | CCM | 38 | HOLD DUE TO CCM-1 BREAK
2023-06-05 | 2023-06-05 | 9:35 | 10:00 | 25 | 25 | CCM | 21 | CCM NO-2 PROBLEM
2023-06-05 | 2023-06-05 | 23:40 | 24:05 | 25 | 25 | CCM | 30 | CCM-1 BEAK & CCM-3 NOT READY
2023-06-05 | 2023-06-05 | 10:00 | 10:20 | 20 | 20 | CCM | 21 | CCM NO-2 PROBLEM
2023-06-05 | 2023-06-05 | 15:25 | 15:45 | 20 | 20 | CCM | 19 | CCM NO-1 BREAK SO FC HOLD
2023-06-05 | 2023-06-05 | 16:20 | 16:40 | 20 | 20 | CCM | 28 | CCM NO-1 BREAK SO FC HOLD
2023-06-05 | 2023-06-05 | 15:55 | 16:15 | 20 | 20 | CCM | 22 | CCM NO-1 BREAK SO FC HOLD
2023-06-05 | 2023-06-05 | 23:40 | 23:55 | 15 | 15 | CCM | 25 | CCM-3 NOT READY SO FURNACE HOLD
2023-06-08 | 2023-06-08 | 9:50 | 10:15 | 25 | 25 | CCM | 41 | CCM-2 NOT TAKEN METAL FOR TMT CASTING
2023-06-09 | 2023-06-09 | 9:10 | 13:10 | 240 | 30 | CCM | 43 | LADLE JAM SO METAL REFURNACE DUE TO CCM SINGLE STRAND
2023-06-09 | 2023-06-09 | 23:10 | 0:35 | 85 | 85 | CCM | 44 | CCM2 BREAK SO FC HOLD
2023-06-09 | 2023-06-09 | 22:00 | 23:10 | 70 | 70 | CCM | 42 | CCM3 SINGLE STRAND PROBLEM
2023-06-09 | 2023-06-09 | 23:30 | 0:35 | 65 | 65 | CCM | 29 | CCM2 BREAK SO FC HOLD
2023-06-09 | 2023-06-09 | 23:20 | 0:20 | 60 | 60 | CCM | 39 | 4B METAL REFURNACE DUE TO CCM3 SINGLE STRAND
2023-06-09 | 2023-06-09 | 7:35 | 8:25 | 50 | 50 | CCM | 25 | CCM2 BREAK
2023-06-09 | 2023-06-09 | 9:20 | 10:05 | 45 | 45 | CCM | 34 | METAL REFURNACE DUE TO CCM PROBLEM
2023-06-09 | 2023-06-09 | 8:35 | 9:10 | 35 | 35 | CCM | 18 | METAL REFURNACE
2023-06-09 | 2023-06-09 | 23:00 | 23:35 | 35 | 35 | CCM | 41 | CCM2 BREAK SO FC HOLD
2023-06-09 | 2023-06-09 | 4:40 | 5:10 | 30 | 30 | CCM | 41 | CCM2 SINGLE STRAND CASTING
2023-06-09 | 2023-06-09 | 8:40 | 9:10 | 30 | 30 | CCM | 30 | CCM2 BREAK SO FC HOLD
2023-06-09 | 2023-06-09 | 13:25 | 13:50 | 25 | 25 | CCM | 41 | CCM2 NOT READY
2023-06-09 | 2023-06-09 | 8:45 | 9:10 | 25 | 25 | CCM | 42 | CCM2 BREAK
2023-06-09 | 2023-06-09 | 10:10 | 10:30 | 20 | 20 | CCM | 26 | CCM2 BREAK SO FC HOLD
2023-06-09 | 2023-06-09 | 0:35 | 0:50 | 15 | 15 | CCM | 21 | CCM2 BREAK SO FC HOLD
2023-06-09 | 2023-06-09 | 9:50 | 10:05 | 15 | 15 | CCM | 19 | CCM2 BREAK
2023-06-10 | 2023-06-10 | 11:50 | 12:05 | 15 | 15 | CCM | 38 | CCM NOT READY
2023-06-10 | 2023-06-10 | 10:30 | 10:40 | 10 | 10 | CCM | 25 | CCM-3 NOT READY
2023-06-11 | 2023-06-11 | 23:10 | 24:30 | 80 | 80 | CCM | 33 | CCM-3 BREAK & CCM-2 SINGLE STRAND CASTING
2023-06-11 | 2023-06-11 | 23:55 | 24:55 | 60 | 60 | CCM | 45 | CCM-3 BREAK & CCM-2 SINGLE STRAND CASTING
2023-06-11 | 2023-06-11 | 22:55 | 23:50 | 55 | 55 | CCM | 29 | CCM-3 BREAK & CCM-2 SINGLE STRAND CASTING
2023-06-11 | 2023-06-11 | 6:55 | 7:50 | 55 | 55 | CCM | 15 | CCM-3 BREAK & CCM-2 SINGLE STRAND CASTING
2023-06-11 | 2023-06-11 | 23:30 | 24:20 | 45 | 45 | CCM | 22 | CCM-3 BREAK & CCM-2 SINGLE STRAND CASTING
2023-06-11 | 2023-06-11 | 22:45 | 23:25 | 40 | 40 | CCM | 28 | CCM-3 BREAK & CCM-2 SINGLE STRAND CASTING
2023-06-11 | 2023-06-11 | 6:25 | 6:55 | 30 | 30 | CCM | 41 | CCM-3 BREAK & CCM-2 SINGLE STRAND CASTING
2023-06-11 | 2023-06-11 | 7:30 | 8:00 | 30 | 30 | CCM | 36 | CCM-3 BREAK & CCM-2 SINGLE STRAND CASTING
2023-06-12 | 2023-06-12 | 7:00 | 7:55 | 55 | 55 | CCM | 33 | CCM3 BREAK
2023-06-12 | 2023-06-12 | 5:30 | 6:20 | 50 | 50 | CCM | 32 | CCM 2 BREAK
2023-06-12 | 2023-06-12 | 5:20 | 6:05 | 45 | 45 | CCM | 23 | CCM2 SINGLE STRAND CASTING
2023-06-12 | 2023-06-12 | 7:15 | 7:55 | 40 | 40 | CCM | 29 | CCM2 SINGLE STRAND CASTING
2023-06-12 | 2023-06-12 | 7:20 | 8:00 | 40 | 40 | CCM | 39 | CCM PROB CCM1 SINGLE STRAND
2023-06-12 | 2023-06-12 | 9:45 | 10:10 | 35 | 35 | CCM | 41 | CCM 1 & 2 SINGLE STRAND
2023-06-12 | 2023-06-12 | 10:20 | 10:50 | 30 | 30 | CCM | 44 | CCM 1 SINGLE STRAND CASTING
2023-06-12 | 2023-06-12 | 9:05 | 9:25 | 20 | 20 | CCM | 23 | CCM 1 & 2 SINGLE STRAND
2023-06-12 | 2023-06-12 | 4:20 | 4:40 | 20 | 20 | CCM | 29 | REFURNACE DUE TO NOZZEL CLOSING
2023-06-12 | 2023-06-12 | 5:40 | 6:00 | 20 | 20 | CCM | 18 | CCM PROBLEM
2023-06-12 | 2023-06-12 | 4:40 | 4:55 | 15 | 15 | CCM | 50 | CCM 3 BREAK
2023-06-13 | 2023-06-13 | 7:20 | 8:10 | 50 | 50 | CCM | 33 | CCM-1 BREAK & CCM-2 SINGLE STRAND CASTING
2023-06-13 | 2023-06-13 | 12:05 | 12:45 | 40 | 40 | CCM | 27 | REFURNACE OF FC-9 LADLE ,DUE TO CCM WATR PUMP TRIPED
2023-06-13 | 2023-06-13 | 8:15 | 8:45 | 30 | 30 | CCM | 20 | CCM PROBLEM SE FURNACE HOLD
2023-06-15 | 2023-06-15 | 6:30 | 8:05 | 95 | 75 | CCM | 27 | LADLE REFURNACE DUE TO CCM PROBLEM
2023-06-15 | 2023-06-15 | 13:30 | 7:40 | 60 | 60 | CCM | 50 | CCM-1 SIGLE STRAND CASTING ,CCM-2 & 3 PROBLEM
2023-06-15 | 2023-06-15 | 6:20 | 7:10 | 50 | 50 | CCM | 25 | FC HOLD DUE TO CCM-2 SINGLE STRAND CASTING
2023-06-15 | 2023-06-15 | 8:05 | 8:50 | 45 | 45 | CCM | 34 | LADLE REFURNACE DUE TO CCM PROBLEM
2023-06-15 | 2023-06-15 | 7:35 | 8:05 | 30 | 30 | CCM | 18 | CCM PROBLEM
2023-06-15 | 2023-06-15 | 4:10 | 4:25 | 15 | 15 | CCM | 40 | FC HOLD DUE TO CCM-2 SINGLE STRAND CASTING
2023-06-15 | 2023-06-15 | 2:55 | 3:10 | 15 | 15 | CCM | 31 | CCM-2 BREAK SO FURNACE HLD
2023-06-15 | 2023-06-15 | 3:15 | 3:30 | 15 | 15 | CCM | 15 | CCM-2 BREAK
2023-06-16 | 2023-06-16 | 12:40 | 13:50 | 70 | 70 | CCM | 17 | HOLD DUE TO CCM PROBLEM
2023-06-16 | 2023-06-16 | 8:35 | 9:25 | 50 | 50 | CCM | 29 | HOLD DUE TO CCM PUNCTURE
2023-06-16 | 2023-06-16 | 13:25 | 14:05 | 40 | 40 | CCM | 19 | HOLD DUE TO CCM-1 BREAK
2023-06-16 | 2023-06-16 | 8:05 | 8:45 | 40 | 40 | CCM | 28 | CCM-1 & CCM-3 PROBLEM
2023-06-16 | 2023-06-16 | 8:05 | 8:35 | 30 | 30 | CCM | 33 | CCM-1 & CCM-3 PROBLEM
2023-06-16 | 2023-06-16 | 12:00 | 12:25 | 25 | 25 | CCM | 16 | CCM-2 BREAK SO FURNACE HOLD
2023-06-19 | 2023-06-19 | 14:50 | 16:20 | 90 | 90 | CCM | 44 | CCM1 BREAK
2023-06-19 | 2023-06-19 | 13:15 | 14:45 | 90 | 90 | CCM | 33 | CCM1 &2 SINGLE STRAND CASTING
2023-06-19 | 2023-06-19 | 13:10 | 14:25 | 75 | 75 | CCM | 22 | CCM1 &2 SINGLE STRAND CASTING
2023-06-19 | 2023-06-19 | 14:30 | 15:40 | 70 | 70 | CCM | 18 | CCM PROBLEM
2023-06-19 | 2023-06-19 | 17:00 | 17:50 | 50 | 50 | CCM | 25 | CCM 3 NOT READY SO FC HOLD
2023-06-19 | 2023-06-19 | 16:00 | 16:35 | 35 | 35 | CCM | 39 | CCM 1 BREAK
2023-06-19 | 2023-06-19 | 18:00 | 18:30 | 30 | 30 | CCM | 21 | CCM1 BREAK & CCM 2 SINGLE STRAND CASTING
2023-06-19 | 2023-06-19 | 13:40 | 14:10 | 30 | 30 | CCM | 31 | CCM 1 & 2 SINGLE STRAND
2023-06-19 | 2023-06-19 | 12:35 | 13:00 | 25 | 25 | CCM | 37 | CCM1 &2 SINGLE STRAND CASTING
2023-06-26 | 2023-06-26 | 21:10 | 24:30 | 200 | 200 | CCM | 28 | CCM PROBLEM
2023-06-26 | 2023-06-26 | 20:55 | 24:10 | 195 | 195 | CCM | 32 | CCM PROBLEM
2023-06-26 | 2023-06-26 | 21:00 | 23:20 | 140 | 140 | CCM | 46 | CCM CHANGE OVER INSTALLATION WORK
2023-06-26 | 2023-06-26 | 22:30 | 23:50 | 80 | 80 | CCM | 39 | CCM CHANGE OVER INSTALLATION WORK
2023-06-26 | 2023-06-26 | 23:30 | 24:45 | 75 | 75 | CCM | 15 | CCM CHANGE OVER INSTALLATION WORK
2023-06-26 | 2023-06-26 | 17:00 | 18:05 | 65 | 65 | CCM | 41 | CCM PROBLEM
2023-06-26 | 2023-06-26 | 17:30 | 18:25 | 55 | 55 | CCM | 32 | CCM PROBLEM
2023-06-26 | 2023-06-26 | 13:30 | 14:20 | 50 | 52 | CCM | 33 | CCM-1 BREAK ,METAL REFURNACE
2023-06-26 | 2023-06-26 | 17:05 | 17:55 | 50 | 50 | CCM | 45 | CCM PROBLEM
2023-06-26 | 2023-06-26 | 16:55 | 17:35 | 40 | 40 | CCM | 47 | CCM PROBLEM
2023-06-26 | 2023-06-26 | 13:20 | 14:00 | 40 | 40 | CCM | 25 | CCM-1 BREAK ,METAL REFURNACE
2023-06-26 | 2023-06-26 | 13:20 | 14:00 | 40 | 40 | CCM | 29 | CCM-1 BREAK ,METAL REFURNACE
2023-06-26 | 2023-06-26 | 17:30 | 18:05 | 35 | 35 | CCM | 35 | CCM ELECTRICAL PROBLEM
2023-06-26 | 2023-06-26 | 14:30 | 15:00 | 30 | 30 | CCM | 34 | CCM PROBLEM
2023-06-26 | 2023-06-26 | 14:50 | 15:20 | 30 | 30 | CCM | 30 | CCM-1 NOT READY
2023-06-26 | 2023-06-26 | 18:20 | 18:50 | 30 | 30 | CCM | 50 | CCM PROBLEM
2023-06-29 | 2023-06-29 | 1:05 | 1:20 | 75 | 75 | CCM | 50 | FC HOLD DUE TO CCM-1 NOT READY
2023-06-29 | 2023-06-29 | 2:00 | 2:35 | 35 | 35 | CCM | 29 | FC HOLD DUE TO CCM-1 NOT READY
2023-06-29 | 2023-06-29 | 1:05 | 1:35 | 30 | 30 | CCM | 28 | FC HOLD DUE TO CCM-1 NOT READY
2023-06-30 | 2023-06-30 | 15:30 | 16:00 | 30 | 30 | CCM | 41 | CCM-3 BREAK SO FURNACE HOLD
2023-06-30 | 2023-06-30 | 15:15 | 16:20 | 25 | 25 | CCM | 30 | CCM-3 BREAK SO FURNACE HOLD
2023-07-02 | 2023-07-02 | 5:00 | 5:25 | 25 | 25 | CCM | 31 | CCM-2 BREAK
2023-07-04 | 2023-07-04 | 7:25 | 7:55 | 30 | 30 | CCM | 23 | CCM3 BEARING BROKEN AND CCM 1 SINGLE STRAND
2023-07-04 | 2023-07-04 | 19:25 | 19:50 | 20 | 20 | CCM | 44 | CCM 1 AND 2 CCM SINGLE STRAND CASTING SO HOLD
2023-07-05 | 2023-07-05 | 10:10 | 10:40 | 30 | 30 | CCM | 30 | STAND -2 OSCILLATION GEAR BOX PROBLEM
2023-07-05 | 2023-07-05 | 9:10 | 9:25 | 15 | 15 | CCM | 46 | CCM-2 SINGLE STARND
2023-07-06 | 2023-07-06 | 22:00 | 22:35 | 35 | 35 | CCM | 44 | CCM- DELAYED
2023-07-07 | 2023-07-07 | 9:45 | 10:35 | 50 | 50 | CCM | 35 | CCM-2 BREAK SO FURNACE HOLD
2023-07-07 | 2023-07-07 | 10:05 | 10:35 | 30 | 30 | CCM | 29 | FC HOLD DUE TO CCM-3 BREAK
2023-07-07 | 2023-07-07 | 10:35 | 11:00 | 25 | 25 | CCM | 39 | CCM-2 BREAK SO FURNACE HOLD
2023-07-08 | 2023-07-08 | 16:20 | 16:45 | 25 | 25 | CCM | 29 | CCM -1 SINGLE STRAND CASTING
2023-07-08 | 2023-07-08 | 17:10 | 17:25 | 15 | 15 | CCM | 50 | CCM -1 SINGLE STRAND CASTING
2023-07-09 | 2023-07-09 | 18:00 | 18:45 | 45 | 45 | CCM | 23 | CCM-2 & CCM-3 NOT READY
2023-07-09 | 2023-07-09 | 3:35 | 4:00 | 25 | 25 | CCM | 25 | CCM-3 PROBLEM
2023-07-09 | 2023-07-09 | 5:40 | 6:00 | 20 | 20 | CCM | 21 | CCM-2 NOT READY
2023-07-10 | 2023-07-10 | 18:50 | 19:10 | 20 | 20 | CCM | 38 | CCM-1 PROBLEM
2023-07-13 | 2023-07-13 | 5:55 | 6:30 | 35 | 35 | CCM | 28 | CCM NOT READY
2023-07-13 | 2023-07-13 | 5:00 | 5:25 | 25 | 25 | CCM | 24 | METAL REFURNACE DUE TO LOUNDER PUNCTURE
2023-07-14 | 2023-07-14 | 14:40 | 15:35 | 55 | 55 | CCM | 34 | CCM 1 NOT READY SO FC HOLD
2023-07-14 | 2023-07-14 | 14:20 | 15:10 | 50 | 50 | CCM | 41 | CCM 1 SECTION CHANGE SO FC HOLD
2023-07-14 | 2023-07-14 | 13:55 | 14:35 | 40 | 40 | CCM | 42 | CCM PROBLEM SO FC HOLD
2023-07-14 | 2023-07-14 | 15:05 | 15:45 | 40 | 40 | CCM | 33 | CCM PROBLRM
2023-07-14 | 2023-07-14 | 14:25 | 15:00 | 35 | 35 | CCM | 23 | CCM 1 NOT READY SO FC HOLD
2023-07-14 | 2023-07-14 | 0:00 | 0:30 | 30 | 30 | CCM | 16 | CCM1 SINGLE STRAND CASTING SO FC HOLD
2023-07-14 | 2023-07-14 | 0:40 | 0:50 | 10 | 10 | CCM | 45 | CCM 1 SINGLE STRAND CASTING
2023-07-17 | 2023-07-17 | 15:20 | 16:20 | 60 | 60 | CCM | 45 | CCM PROBLRM CCM3 SINGLE STRAND
2023-07-17 | 2023-07-17 | 13:15 | 14:10 | 55 | 55 | CCM | 38 | CCM 2 BREAK SO FC HOLD
2023-07-17 | 2023-07-17 | 13:45 | 14:35 | 50 | 50 | CCM | 27 | CCM 1 AND 2 NOT READY
2023-07-17 | 2023-07-17 | 16:05 | 16:35 | 30 | 30 | CCM | 15 | CCM PROB.
2023-07-18 | 2023-07-18 | 5:45 | 6:25 | 40 | 40 | CCM | 34 | CCM2 BREAK
2023-07-18 | 2023-07-18 | 5:30 | 6:05 | 35 | 35 | CCM | 23 | CCM2 BREAK
2023-07-18 | 2023-07-18 | 17:00 | 17:35 | 35 | 35 | CCM | 26 | CCM 3 SINGLE STRAND RUNNING
2023-07-18 | 2023-07-18 | 16:25 | 16:50 | 25 | 25 | CCM | 33 | CCM 3 PROBLEM
2023-07-18 | 2023-07-18 | 15:00 | 15:20 | 20 | 20 | CCM | 43 | CCM 3 PROBLEM SO CCM BREAK
2023-07-18 | 2023-07-18 | 15:50 | 16:10 | 20 | 20 | CCM | 28 | CCM 3 PROBLEM SO FC HOLD
2023-07-18 | 2023-07-18 | 17:00 | 17:15 | 15 | 15 | CCM | 36 | CCM3 PROBLEM
2023-07-18 | 2023-07-18 | 16:55 | 17:10 | 15 | 15 | CCM | 35 | CCM 3 PROBLEM
2023-07-19 | 2023-07-19 | 21:30 | 23:10 | 100 | 100 | CCM | 27 | CCM BREAK
2023-07-19 | 2023-07-19 | 21:45 | 23:10 | 85 | 85 | CCM | 36 | CCM 2 & 3 BREAK
2023-07-19 | 2023-07-19 | 22:50 | 0:10 | 80 | 80 | CCM | 25 | CCM PROBLEM
2023-07-19 | 2023-07-19 | 21:30 | 22:50 | 80 | 80 | CCM | 46 | CCM BREAK
2023-07-19 | 2023-07-19 | 20:35 | 21:35 | 60 | 60 | CCM | 36 | CCM BREAK
2023-07-19 | 2023-07-19 | 21:30 | 22:20 | 50 | 50 | CCM | 47 | CCM 2 & CCM 3 BREAK & CCM 1 NOT READY
2023-07-19 | 2023-07-19 | 20:40 | 21:25 | 45 | 45 | CCM | 46 | CCM2 SINGLE STRAND & CCM 1 NOT READY
2023-07-19 | 2023-07-19 | 13:55 | 14:25 | 30 | 30 | CCM | 32 | CCM 2 TRANSFORMER LADLE NOT OPEN DUE TO POWER PACK PROBLEM
2023-07-19 | 2023-07-19 | 16:25 | 16:50 | 25 | 25 | CCM | 26 | CCM 3 SINGLE STRAND RUNNING
2023-07-19 | 2023-07-19 | 16:10 | 16:30 | 20 | 20 | CCM | 42 | CCM 3 SINGLE STRAND RUNNING
2023-07-19 | 2023-07-19 | 21:55 | 22:15 | 20 | 20 | CCM | 46 | CCM 2 & 3 BREAK
2023-07-20 | 2023-07-20 | 8:00 | 8:50 | 50 | 50 | CCM | 34 | CCM 1 & 2 SINGLE STRAND CASTING
2023-07-20 | 2023-07-20 | 7:45 | 8:35 | 50 | 50 | CCM | 47 | CCM 1 & 2 SINGLE STRAND CASTING
2023-07-20 | 2023-07-20 | 2:35 | 3:05 | 30 | 30 | CCM | 36 | CCM 2 BREAK
2023-07-23 | 2023-07-23 | 21:25 | 22:50 | 85 | 85 | CCM | 33 | CCM 2 NOT READY
2023-07-23 | 2023-07-23 | 21:30 | 22:30 | 60 | 60 | CCM | 36 | CCM 2 BREAK (PRIMARY PUPM VIBRATION)
2023-07-23 | 2023-07-23 | 20:45 | 21:45 | 60 | 60 | CCM | 16 | CCM 2 BREAK
2023-07-23 | 2023-07-23 | 21:00 | 21:50 | 50 | 50 | CCM | 33 | CCM 2 BREAK
2023-07-23 | 2023-07-23 | 20:40 | 21:15 | 35 | 35 | CCM | 50 | CCM 2 BREAK (PRIMARY PUPM VIBRATION)
2023-07-23 | 2023-07-23 | 9:20 | 9:55 | 35 | 35 | CCM | 24 | CCM 2 NOT READY
2023-07-23 | 2023-07-23 | 21:30 | 22:00 | 30 | 30 | CCM | 26 | CCM 2 BREAK
2023-07-23 | 2023-07-23 | 22:20 | 22:50 | 30 | 30 | CCM | 41 | CCM 2 BREAK
2023-07-23 | 2023-07-23 | 21:00 | 21:20 | 20 | 20 | CCM | 46 | CCM 2 NOT READY
2023-07-28 | 2023-07-28 | 8:40 | 9:30 | 50 | 50 | CCM | 36 | CCM-1 PROBLEM
2023-07-28 | 2023-07-28 | 9:50 | 10:10 | 20 | 20 | CCM | 34 | CCM-1 PROBLEM
2023-07-28 | 2023-07-28 | 8:15 | 8:30 | 15 | 15 | CCM | 40 | CCM-1 PROBLEM
2023-07-28 | 2023-07-28 | 9:15 | 9:25 | 10 | 10 | CCM | 33 | CCM-1 PROBLEM
2023-07-29 | 2023-07-29 | 4:10 | 4:50 | 40 | 40 | CCM | 43 | FC HOLD DUE TO CCM-2 SINGLE STRAND CASTING
2023-08-02 | 2023-08-02 | 19:10 | 19:20 | 10 | 10 | CCM | 42 | CCM-1 BREAK
2023-08-04 | 2023-08-04 | 24:05 | 24:20 | 15 | 15 | CCM | 27 | FC HOLD DUE TO CCM-2 SINGLE STRAND CASTING
2023-08-04 | 2023-08-04 | 10:20 | 10:35 | 15 | 15 | CCM | 40 | CCM-2 BREAK SO FURNACE HOLD
2023-08-10 | 2023-08-10 | 12:25 | 13:10 | 45 | 45 | CCM | 23 | CCM-2 &3 PROBLEM SO FURNACE HOLD
2023-08-10 | 2023-08-10 | 24:30 | 1:05 | 35 | 35 | CCM | 21 | CCM-3 LADLE CAR PROBLEM SO CCM BREAK
2023-08-10 | 2023-08-10 | 12:15 | 12:50 | 35 | 35 | CCM | 25 | CCM PROBLEM SO FURNACE HOLD
2023-08-10 | 2023-08-10 | 10:20 | 10:45 | 25 | 25 | CCM | 50 | CCM-3 SINGLE STRAND CASTING
2023-08-10 | 2023-08-10 | 11:05 | 11:30 | 25 | 25 | CCM | 39 | CCM PROBLEM SO FURNACE HOLD
2023-08-10 | 2023-08-10 | 9:15 | 9:35 | 20 | 20 | CCM | 37 | CCM-3 SINGLE STRAND CASTING
2023-08-10 | 2023-08-10 | 12:35 | 12:55 | 20 | 20 | CCM | 41 | CCM-3 SINGLE STRAND CASTING
2023-08-10 | 2023-08-10 | 12:05 | 12:25 | 20 | 20 | CCM | 37 | CCM-2 SINGLE STARND
2023-08-10 | 2023-08-10 | 13:10 | 13:20 | 10 | 10 | CCM | 31 | CCM-2 SINGLE STARND
2023-08-12 | 2023-08-12 | 10:30 | 11:00 | 30 | 30 | CCM | 19 | FC HOLD DUE TO CCM-1 BREAK
2023-08-13 | 2023-08-13 | 14:50 | 15:15 | 25 | 25 | CCM | 20 | CCM PUMP HOUSE WORK SO COMPRESSOR OFF"COMPRESOR LINE WORK"
2023-08-14 | 2023-08-14 | 6:00 | 6:55 | 55 | 55 | CCM | 39 | CCM-1 NOT READY
2023-08-14 | 2023-08-14 | 6:10 | 7:00 | 50 | 50 | CCM | 43 | CCM-1 NOT READY
2023-08-14 | 2023-08-14 | 17:25 | 18:10 | 45 | 45 | CCM | 15 | CCM-1 SINGLE STRAND CASTING
2023-08-14 | 2023-08-14 | 12:55 | 13:20 | 25 | 25 | CCM | 34 | CCM PROBLEM
2023-08-14 | 2023-08-14 | 6:40 | 7:00 | 20 | 20 | CCM | 32 | CCM-1 TRIPPING
2023-08-14 | 2023-08-14 | 3:35 | 3:50 | 15 | 15 | CCM | 25 | CCM-1 & 3 SINGLE STRAND CASTING
2023-08-16 | 2023-08-16 | 2:05 | 3:10 | 65 | 65 | CCM | 44 | CCM 1 PROBLEM
2023-08-16 | 2023-08-16 | 2:05 | 3:10 | 65 | 65 | CCM | 25 | CCM 1 NOT READY SO FC HOLD
2023-08-16 | 2023-08-16 | 4:30 | 5:10 | 40 | 40 | CCM | 34 | CCM 1 NOT READY SO FC HOLD
2023-08-16 | 2023-08-16 | 3:45 | 4:15 | 30 | 30 | CCM | 42 | CCM 1 NOT READY SO FC HOLD
2023-08-16 | 2023-08-16 | 4:40 | 5:05 | 25 | 25 | CCM | 31 | CCM 1 PROBLEM
2023-08-16 | 2023-08-16 | 4:20 | 4:45 | 25 | 25 | CCM | 24 | CCM 1 NOT READY SO FC HOLD
2023-08-16 | 2023-08-16 | 3:00 | 3:25 | 25 | 25 | CCM | 21 | CCM 1 NOT READY SO FC HOLD
2023-08-16 | 2023-08-16 | 2:05 | 2:30 | 25 | 25 | CCM | 28 | CCM 1 NOT READY SO FC HOLD
2023-08-16 | 2023-08-16 | 2:05 | 2:30 | 25 | 25 | CCM | 18 | CCM 1 NOT READY SO FC HOLD
2023-08-16 | 2023-08-16 | 9:50 | 10:10 | 20 | 20 | CCM | 30 | CCM1 SINGLE STRAND CASTING SO FC HOLD
2023-08-16 | 2023-08-16 | 10:00 | 10:20 | 20 | 20 | CCM | 16 | CCM1 SINGLE STRAND CASTING SO FC HOLD
2023-08-16 | 2023-08-16 | 9:45 | 10:00 | 15 | 15 | CCM | 32 | CCM1 SINGLE STRAND CASTING SO FC HOLD
2023-08-16 | 2023-08-16 | 9:45 | 10:00 | 15 | 15 | CCM | 35 | CCM1 SINGLE STRAND CASTING SO FC HOLD
2023-08-17 | 2023-08-17 | 9:25 | 10:30 | 65 | 65 | CCM | 35 | HOLD DUE TO CCM-2 PROBLEM
2023-08-17 | 2023-08-17 | 10:10 | 11:10 | 60 | 60 | CCM | 16 | HOLD DUE TO CCM-2 PROBLEM
2023-08-17 | 2023-08-17 | 16:35 | 17:35 | 60 | 60 | CCM | 24 | HOLD DUE TO CCM-2 PROBLEM
2023-08-17 | 2023-08-17 | 3:20 | 4:20 | 60 | 60 | CCM | 38 | CCM PROBLEM
2023-08-17 | 2023-08-17 | 5:40 | 6:40 | 60 | 60 | CCM | 35 | CCM NOT READY
2023-08-17 | 2023-08-17 | 6:40 | 7:35 | 55 | 55 | CCM | 43 | CCM NOT READY
2023-08-17 | 2023-08-17 | 7:05 | 7:55 | 50 | 50 | CCM | 46 | HOLD DUE TOCCM-1 NOT READY
2023-08-17 | 2023-08-17 | 3:25 | 4:15 | 50 | 50 | CCM | 15 | CCM PROBLEM
2023-08-17 | 2023-08-17 | 24:50 | 1:40 | 50 | 50 | CCM | 43 | CCM NOT READY
2023-08-17 | 2023-08-17 | 5:15 | 6:00 | 45 | 45 | CCM | 18 | CCM NOT READY
2023-08-17 | 2023-08-17 | 3:50 | 4:30 | 40 | 40 | CCM | 46 | HOLD DUE TOCCM-1 NOT READY
2023-08-17 | 2023-08-17 | 6:05 | 6:45 | 40 | 40 | CCM | 50 | CCM-2 PROBLEM & CCM-1 SINGLE STRAND CASTING
2023-08-17 | 2023-08-17 | 4:00 | 4:40 | 40 | 40 | CCM | 35 | CCM NOT READY
2023-08-17 | 2023-08-17 | 3:10 | 3:40 | 30 | 30 | CCM | 34 | HOLD DUE TOCCM-1 NOT READY
2023-08-17 | 2023-08-17 | 3:10 | 3:40 | 30 | 30 | CCM | 21 | HOLD DUE TOCCM-1 NOT READY
2023-08-17 | 2023-08-17 | 24:10 | 24:40 | 30 | 30 | CCM | 32 | CCM NOT READY
2023-08-17 | 2023-08-17 | 5:50 | 6:20 | 30 | 30 | CCM | 31 | CCM-2 BREAK SO FURNACE HOLD
2023-08-17 | 2023-08-17 | 9:40 | 10:05 | 25 | 25 | CCM | 45 | HOLD DUE TO CCM-2 PROBLEM
2023-08-17 | 2023-08-17 | 3:45 | 4:10 | 25 | 25 | CCM | 41 | HOLD DUE TOCCM-1 NOT READY
2023-08-17 | 2023-08-17 | 24:45 | 1:10 | 25 | 25 | CCM | 21 | CCM NOT READY
2023-08-17 | 2023-08-17 | 1:40 | 2:00 | 20 | 20 | CCM | 34 | CCM NOT READY
2023-08-17 | 2023-08-17 | 3:30 | 3:50 | 20 | 20 | CCM | 31 | CCM NOT READY
2023-08-17 | 2023-08-17 | 9:35 | 9:55 | 20 | 20 | CCM | 43 | FC HOLD DUE TO CCM-2 SINGLE STRAND CASTING
2023-08-17 | 2023-08-17 | 12:15 | 12:25 | 20 | 20 | CCM | 35 | FC HOLD DUE TO CCM-2 SINGLE STRAND CASTING
2023-08-17 | 2023-08-17 | 2:40 | 3:00 | 20 | 20 | CCM | 33 | CCM NOT READY
2023-08-17 | 2023-08-17 | 13:47 | 13:57 | 10 | 10 | CCM | 42 | HOLD DUE TO CCM-2 PROBLEM
2023-08-17 | 2023-08-17 | 13:45 | 13:55 | 10 | 10 | CCM | 23 | CCM-3 & 2 SINGLE STRAND
2023-08-17 | 2023-08-17 | 10:15 | 10:25 | 10 | 10 | CCM | 23 | FC HOLD DUE TO CCM-2 SINGLE STRAND CASTING
2023-08-17 | 2023-08-17 | 9:30 | 9:40 | 10 | 10 | CCM | 31 | FC HOLD DUE TO CCM-2 SINGLE STRAND CASTING
2023-08-18 | 2023-08-18 | 8:15 | 8:35 | 20 | 20 | CCM | 34 | HOLD DUE TO CCM-SINGLE STRAND CASTING
2023-08-18 | 2023-08-18 | 8:15 | 8:35 | 20 | 20 | CCM | 23 | FC HOLD DUE TO CCM RUN ON SINGLE STRAND
2023-08-18 | 2023-08-18 | 9:40 | 10:00 | 20 | 20 | CCM | 21 | FC HOLD DUE TO CCM RUN ON SINGLE STRAND
2023-08-18 | 2023-08-18 | 8:50 | 9:10 | 20 | 20 | CCM | 43 | FC HOLD DUE TO CCM RUN ON SINGLE STRAND
2023-08-18 | 2023-08-18 | 10:40 | 10:55 | 15 | 15 | CCM | 18 | FC HOLD DUE TO CCM RUN ON SINGLE STRAND
2023-08-18 | 2023-08-18 | 8:55 | 9:05 | 10 | 10 | CCM | 38 | FC HOLD DUE TO CCM RUN ON SINGLE STRAND
2023-08-23 | 2023-08-23 | 7:20 | 7:45 | 25 | 25 | CCM | 47 | CCM NOT READY
2023-08-25 | 2023-08-25 | 14:30 | 15:00 | 30 | 30 | CCM | 19 | HOLD DUE TO CCM3 BREAK
2023-08-28 | 2023-08-28 | 21:45 | 24:45 | 180 | 180 | CCM | 47 | HOLD DUE TO CCM-PROBLEM,CCM-3 NOT READY
2023-08-28 | 2023-08-28 | 21:35 | 23:50 | 135 | 135 | CCM | 39 | HOLD DUE TO CCM-PROBLEM,CCM-3 NOT READY
2023-08-28 | 2023-08-28 | 23:00 | 1:05 | 125 | 125 | CCM | 40 | HOLD DUE TO SSM-1 SINGLE STRAND CASTING, CCM-2 SINGLE STRAND CASTING
2023-08-28 | 2023-08-28 | 22:15 | 24:05 | 110 | 110 | CCM | 43 | CCM PROBLEM SO FURNACE HOLD
2023-08-28 | 2023-08-28 | 22:10 | 23:50 | 100 | 100 | CCM | 35 | CCM PROBLEM SO FURNACE HOLD
2023-08-28 | 2023-08-28 | 22:40 | 24:05 | 85 | 85 | CCM | 36 | CCM PROBLEM SO FURNACE HOLD
2023-08-28 | 2023-08-28 | 17:20 | 20:15 | 55 | 55 | CCM | 28 | CCM PROBLEM SO FURNACE HOLD
2023-08-28 | 2023-08-28 | 22:45 | 23:35 | 50 | 50 | CCM | 21 | CCM PROBLEM SO FURNACE HOLD
2023-08-28 | 2023-08-28 | 17:55 | 18:40 | 45 | 45 | CCM | 42 | CCM PROBLEM SO FURNACE HOLD
2023-08-28 | 2023-08-28 | 23:40 | 24:20 | 40 | 40 | CCM | 16 | CCM PROBLEM SO FURNACE HOLD
2023-08-28 | 2023-08-28 | 22:10 | 22:50 | 40 | 40 | CCM | 23 | CCM PROBLEM SO FURNACE HOLD
2023-08-28 | 2023-08-28 | 21:00 | 21:35 | 35 | 35 | CCM | 20 | CCM PROBLEM SO FURNACE HOLD
2023-08-28 | 2023-08-28 | 21:20 | 21:50 | 30 | 30 | CCM | 50 | CCM PROBLEM SO FURNACE HOLD
2023-08-28 | 2023-08-28 | 22:50 | 23:40 | 30 | 30 | CCM | 18 | CCM PROBLEM SO FURNACE HOLD
2023-08-28 | 2023-08-28 | 17:55 | 18:20 | 25 | 25 | CCM | 37 | HOLD DUE TO CCM-PROBLEM,CCM-3 NOT READY
2023-08-28 | 2023-08-28 | 23:40 | 24:05 | 25 | 25 | CCM | 44 | CCM PROBLEM SO FURNACE HOLD
2023-08-28 | 2023-08-28 | 22:15 | 22:40 | 25 | 25 | CCM | 33 | CCM PROBLEM SO FURNACE HOLD
2023-08-28 | 2023-08-28 | 17:45 | 18:05 | 20 | 20 | CCM | 39 | CCM PROBLEM SO FURNACE HOLD
2023-08-28 | 2023-08-28 | 7:40 | 8:00 | 20 | 20 | CCM | 29 | CCM PROBLEM SO FURNACE HOLD
2023-08-28 | 2023-08-28 | 7:40 | 8:00 | 20 | 20 | CCM | 27 | CCM PROBLEM SO FURNACE HOLD
2023-08-28 | 2023-08-28 | 18:20 | 18:35 | 15 | 15 | CCM | 33 | HOLD DUE TO CCM-PROBLEM,CCM-3 NOT READY
2023-08-28 | 2023-08-28 | 20:50 | 21:00 | 10 | 10 | CCM | 32 | CCM PROBLEM SO FURNACE HOLD
2023-08-28 | 2023-08-28 | 17:10 | 17:15 | 10 | 10 | CCM | 47 | CCM PROBLEM SO FURNACE HOLD
2023-08-28 | 2023-08-28 | 7:50 | 7:55 | 5 | 5 | CCM | 36 | CCM PROBLEM SO FURNACE HOLD
2023-08-29 | 2023-08-29 | 15:00 | 15:30 | 30 | 30 | CCM | 19 | CCM PROBLEM SO FURNACE HOLD
2023-08-29 | 2023-08-29 | 6:25 | 6:50 | 25 | 25 | CCM | 41 | CCM PROBLEM SO FURNACE HOLD
2023-08-29 | 2023-08-29 | 14:00 | 14:25 | 25 | 25 | CCM | 15 | CCM PROBLEM SO FURNACE HOLD
2023-08-29 | 2023-08-29 | 13:50 | 14:10 | 20 | 20 | CCM | 23 | CCM PROBLEM SO FURNACE HOLD
2023-08-29 | 2023-08-29 | 15:00 | 15:20 | 20 | 20 | CCM | 31 | CCM PROBLEM SO FURNACE HOLD
2023-08-30 | 2023-08-30 | 7:10 | 7:50 | 40 | 40 | CCM | 19 | F/CHOLD DUE TO CCM2 BREAK
2023-08-30 | 2023-08-30 | 7:30 | 8:05 | 35 | 35 | CCM | 34 | CCM PROBLEM CCM2 BREAK
2023-08-30 | 2023-08-30 | 7:15 | 7:40 | 25 | 25 | CCM | 29 | CCM PROBLEM CCM2 BREAK
2023-08-30 | 2023-08-30 | 7:00 | 7:25 | 25 | 25 | CCM | 37 | CCM2 BREAK
2023-08-31 | 2023-08-31 | 7:05 | 8:40 | 95 | 95 | CCM | 39 | CCM-2 BREAK SO FURNACE HOLD
2023-08-31 | 2023-08-31 | 7:50 | 8:50 | 60 | 60 | CCM | 42 | HOLD DUE TO CCM-2 BREAK
2023-08-31 | 2023-08-31 | 7:30 | 8:25 | 55 | 55 | CCM | 42 | HOLD DUE TO CCM-2 BREAK
2023-08-31 | 2023-08-31 | 6:50 | 7:35 | 45 | 45 | CCM | 31 | CCM PROBLEM,CCM-3 BREAK
2023-08-31 | 2023-08-31 | 6:55 | 7:20 | 25 | 25 | CCM | 32 | CCM PROBLEM
2023-08-31 | 2023-08-31 | 6:15 | 6:35 | 20 | 20 | CCM | 22 | CCM PROBLEM
2023-08-31 | 2023-08-31 | 21:05 | 21:20 | 15 | 15 | CCM | 35 | CCM-1 NOT READY
2023-09-01 | 2023-09-01 | 13:30 | 14:40 | 70 | 70 | CCM | 31 | CCM-2 SINGLE STRAND CASTING
2023-09-01 | 2023-09-01 | 11:30AM | 12:25 | 55 | 55 | CCM | 33 | CCM-1 SINGLE STRAND CASTING & CCM-3 NOT READY
2023-09-01 | 2023-09-01 | 11:30AM | 12:25 | 55 | 55 | CCM | 20 | CCM PROBLEM (CCM-1 BREAK)
2023-09-01 | 2023-09-01 | 16:50 | 17:35 | 45 | 45 | CCM | 28 | CCM-3 SINGLE STRAND CASTING
2023-09-01 | 2023-09-01 | 11:40 | 12:15PM | 35 | 35 | CCM | 32 | CCM-1 BREAK
2023-09-01 | 2023-09-01 | 17:15 | 17:45 | 30 | 30 | CCM | 23 | CCM-3 PROBLEM SO FURNACE HOLD
2023-09-01 | 2023-09-01 | 13:50 | 14:20 | 30 | 30 | CCM | 17 | CCM-2 SINGLE STRAND CASTING
2023-09-01 | 2023-09-01 | 12:35 | 13:00 | 25 | 25 | CCM | 26 | CCM-2 SINGLE STRAND CASTING
2023-09-01 | 2023-09-01 | 13:00 | 13:25 | 25 | 25 | CCM | 42 | CCM-2 SINGLE STRAND CASTING
2023-09-01 | 2023-09-01 | 13:45 | 13:55 | 10 | 10 | CCM | 50 | CCM-1 SINGLE STRAND CASTING
2023-09-02 | 2023-09-02 | 14:00 | 14:45 | 45 | 45 | CCM | 28 | CCM PROBLEM
2023-09-02 | 2023-09-02 | 7:55 | 8:25 | 30 | 30 | CCM | 18 | CCM 2 BREAK
2023-09-02 | 2023-09-02 | 13:05 | 13:35 | 30 | 30 | CCM | 43 | CCM 3 BREAK
2023-09-02 | 2023-09-02 | 8:35 | 9:00 | 25 | 25 | CCM | 21 | CCM 2 BREAK
2023-09-02 | 2023-09-02 | 13:30 | 13:55 | 25 | 25 | CCM | 16 | CCM BREAK
2023-09-02 | 2023-09-02 | 13:05 | 13:25 | 20 | 20 | CCM | 16 | CCM BREAK
2023-09-02 | 2023-09-02 | 12:30 | 12:50 | 20 | 20 | CCM | 43 | CCM 3 BREAK
2023-09-02 | 2023-09-02 | 13:05 | 13:25 | 20 | 20 | CCM | 44 | CCM 3 BREAK
2023-09-02 | 2023-09-02 | 13:00 | 13:20 | 20 | 20 | CCM | 39 | CCM 3 BREAK
2023-09-05 | 2023-09-05 | 15:05 | 15:15 | 10 | 10 | CCM | 38 | CCM 3 SINGLE STRAND READY
2023-09-07 | 2023-09-07 | 1:10 | 1:20 | 10 | 10 | CCM | 32 | CCM NOT READY
2023-09-08 | 2023-09-08 | 0:50 | 2:00 | 70 | 30 | CCM | 40 | CCM 1 & 2 PROBLEM SO FC HOLD
2023-09-08 | 2023-09-08 | 1:05 | 1:30 | 25 | 25 | CCM | 17 | CCM2 SINGLE STRAND CASTING SO FC HOLD
2023-09-08 | 2023-09-08 | 0:55 | 1:20 | 25 | 25 | CCM | 42 | CCM 1 & 2 PROBLEM SO FC HOLD
2023-09-08 | 2023-09-08 | 2:00 | 2:20 | 20 | 20 | CCM | 19 | CCM 1 & 2 PROBLEM SO FC HOLD
2023-09-08 | 2023-09-08 | 2:40 | 2:55 | 15 | 15 | CCM | 44 | CCM 1 & 2 PROBLEM SO FC HOLD
2023-09-09 | 2023-09-09 | 3:50 | 4:00 | 10 | 10 | CCM | 25 | CCM-1 NOT READY
2023-09-10 | 2023-09-10 | 14:35 | 15:25 | 50 | 50 | CCM | 40 | CCM-1 SINGLE STRAND CASTING
2023-09-10 | 2023-09-10 | 14:05 | 14:25 | 20 | 20 | CCM | 42 | CCM-1 SINGLE STRAND CASTING
2023-09-11 | 2023-09-11 | 7:55 | 8:30 | 35 | 25 | CCM | 20 | CCM 1 SINGLE STRAND CASTING
2023-09-11 | 2023-09-11 | 9:05 | 9:25 | 20 | 20 | Ccm | 24 | CCM 2 AND 3 SINGLE STRAND CASTING
2023-09-11 | 2023-09-11 | 9:55 | 10:05 | 10 | 10 | Ccm | 38 | CCM 2 AND 3 SINGLE STRAND CASTING
2023-09-12 | 2023-09-12 | 3:10 | 3:30 | 20 | 20 | CCM | 27 | CCM COMPRESSOR BREAKDOWN SO HOPPER TAKING PRESSURE FROM FURNACE SIDE COMPRESSOR SO REQUIRED PRESSURE LOW
2023-09-12 | 2023-09-12 | 19:30 | 19:40 | 10 | 10 | CCM | 33 | CCM COMPRESSOR BREAKDOWN SO HOPPER TAKING PRESSURE FROM FURNACE SIDE COMPRESSOR SO REQUIRED PRESSURE LOW
2023-09-13 | 2023-09-13 | 6:50 | 7:10 | 20 | 20 | CCM | 39 | CCM-2 & 3 SINGLE STRAND CASTING
2023-09-13 | 2023-09-13 | 7:35 | 7:55 | 20 | 20 | CCM | 18 | CCM-2 & 3 SINGLE STRAND CASTING
2023-09-13 | 2023-09-13 | 19:10 | 19:30 | 20 | 20 | CCM | 34 | CCM-2 BREAK SO FURNACE HOLD
2023-09-15 | 2023-09-15 | 24:55 | 4:00 | 185 | 15 | Ccm | 50 | CCM-2 BREAK THEN METAL REFURNACE IN FC-8B(TUNDISH NOZZEL CHOKE)
2023-09-15 | 2023-09-15 | 1:20 | 4:20 | 180 | 15 | Ccm | 42 | FC HOLD DUE TO CCM-2 PROBLEM THEN METAL REFURNACE IN FC-8B
2023-09-15 | 2023-09-15 | 1:00 | 3:55 | 175 | 10 | Ccm | 41 | CCM-2 BREAK THEN METAL REFURNACE IN FC-8B(TUNDISH NOZZEL CHOKE)
2023-09-15 | 2023-09-15 | 10:35 | 12:20 | 105 | 105 | Ccm | 42 | CCM-1 SINGLE STRAND CASTING
2023-09-15 | 2023-09-15 | 10:15 | 11:45 | 90 | 90 | Ccm | 19 | CCM-1 SINGLE STRAND CASTING
2023-09-15 | 2023-09-15 | 10:30 | 11:10 | 40 | 40 | Ccm | 18 | CCM-1 SINGLE STRAND CASTING
2023-09-15 | 2023-09-15 | 2:55 | 3:15 | 20 | 20 | Ccm | 42 | CCM-2 BREAK SO FURNACE HOLD
2023-09-15 | 2023-09-15 | 11:41 | 12:01 | 20 | 20 | Ccm | 25 | CCM-1 SINGLE STRAND CASTING
2023-09-15 | 2023-09-15 | 12:20 | 12:35 | 15 | 15 | Ccm | 26 | CCM-1 SINGLE STRAND CASTING
2023-09-17 | 2023-09-17 | 14:30 | 15:25 | 65 | 65 | CCM | 34 | FC HOLD DUE TO CCM PROBLEM
2023-09-17 | 2023-09-17 | 22:40 | 23:30 | 50 | 50 | CCM | 39 | FC HOLD DUE TO CCM PROBLEM
2023-09-17 | 2023-09-17 | 15:05 | 15:35 | 30 | 30 | CCM | 16 | FC HOLD DUE TO CCM PROBLEM
2023-09-17 | 2023-09-17 | 24:30 | 1:00 | 30 | 30 | CCM | 32 | FC HOLD DUE TO CCM PROBLEM
2023-09-17 | 2023-09-17 | 15:45 | 16:15 | 30 | 30 | CCM | 19 | FC HOLD DUE TO CCM PROBLEM
2023-09-17 | 2023-09-17 | 14:40 | 15:05 | 25 | 25 | CCM | 39 | FC HOLD DUE TO CCM PROBLEM
2023-09-17 | 2023-09-17 | 23:25 | 23:45 | 20 | 20 | CCM | 37 | FC HOLD DUE TO CCM PROBLEM
2023-09-17 | 2023-09-17 | 24:01 | 24:21 | 20 | 20 | CCM | 16 | FC HOLD DUE TO CCM PROBLEM
2023-09-17 | 2023-09-17 | 1:00 | 1:20 | 20 | 20 | CCM | 33 | FC HOLD DUE TO CCM PROBLEM
2023-09-17 | 2023-09-17 | 15:35 | 15:55 | 20 | 20 | CCM | 29 | FC HOLD DUE TO CCM PROBLEM
2023-09-17 | 2023-09-17 | 24:15 | 24:30 | 15 | 15 | CCM | 25 | FC HOLD DUE TO CCM PROBLEM
2023-09-17 | 2023-09-17 | 24:40 | 24:55 | 15 | 15 | CCM | 32 | FC HOLD DUE TO CCM PROBLEM
2023-09-17 | 2023-09-17 | 23:00 | 23:15 | 15 | 15 | CCM | 38 | FC HOLD DUE TO CCM PROBLEM
2023-09-17 | 2023-09-17 | 15:00 | 15:10 | 10 | 10 | CCM | 25 | FC HOLD DUE TO CCM PROBLEM
2023-09-17 | 2023-09-17 | 17:50 | 18:00 | 10 | 10 | CCM | 42 | FC HOLD DUE TO CCM PROBLEM
2023-09-17 | 2023-09-17 | 2:05 | 2:15 | 10 | 10 | CCM | 29 | FC HOLD DUE TO CCM PROBLEM
2023-09-18 | 2023-09-18 | 9:00 | 9:40 | 40 | 40 | CCM | 26 | CCM-4 SINGLE STRAND& CCM-2M3 NOT READY
2023-09-18 | 2023-09-18 | 8:50 | 9:30 | 40 | 40 | CCM | 18 | CCM-4 SINGLE STRAND& CCM-2M3 NOT READY
2023-09-18 | 2023-09-18 | 9:25 | 10:00 | 35 | 35 | CCM | 34 | CCM-4 SINGLE STRAND& CCM-2M3 NOT READY
2023-09-18 | 2023-09-18 | 6:55 | 7:20 | 35 | 35 | CCM | 41 | CCM-4 SINGLE STRAND& CCM-2M3 NOT READY
2023-09-18 | 2023-09-18 | 6:55 | 7:30 | 35 | 35 | Ccm | 39 | CCM-1 &3 PROBLEM
2023-09-18 | 2023-09-18 | 6:55 | 7:20 | 25 | 25 | CCM | 25 | CCM-4 SINGLE STRAND& CCM-2M3 NOT READY
2023-09-18 | 2023-09-18 | 16:45 | 16:50 | 5 | 5 | CCM | 44 | CCM-4 SINGLE STRAND& CCM-2M3 NOT READY
2023-09-19 | 2023-09-19 | 6:55 | 8:25 | 90 | 90 | Ccm | 41 | CCM-1 & 3 BREAK DOWN SO METAL REFURNACE
2023-09-19 | 2023-09-19 | 7:45 | 8:50 | 65 | 65 | Ccm | 50 | CCM-1 & 3 BREAK DOWN SO METAL REFURNACE
2023-09-19 | 2023-09-19 | 7:35 | 8:25 | 50 | 50 | Ccm | 43 | CCM-1 & 3 BREAK DOWN SO METAL REFURNACE
2023-09-19 | 2023-09-19 | 16:45 | 17:30 | 45 | 45 | Ccm | 41 | HOLD DUE TO CCM-3 BREAK
2023-09-19 | 2023-09-19 | 7:25 | 8:10 | 45 | 45 | Ccm | 15 | FC-6 & 7 REFURNACE DUE TO CCM- BREAK
2023-09-19 | 2023-09-19 | 17:00 | 17:45 | 45 | 45 | Ccm | 41 | CCM-1 & 3 BREAK DOWN SO METAL REFURNACE
2023-09-19 | 2023-09-19 | 16:40 | 17:05 | 25 | 25 | Ccm | 37 | CCM-1 & 3 BREAK DOWN SO METAL REFURNACE
2023-09-19 | 2023-09-19 | 17:35 | 17:50 | 15 | 15 | Ccm | 25 | HOLD DUE TO CCM-3 BREAK
2023-09-19 | 2023-09-19 | 17:00 | 17:40 | 10 | 40 | Ccm | 25 | CCM-3 BREAK SO FURNACE HOLD
2023-09-20 | 2023-09-20 | 19:35 | 20:10 | 35 | 35 | Ccm | 23 | FC HOLD DUE TO CCM PROBLEM
2023-09-20 | 2023-09-20 | 19:45 | 20:10 | 25 | 25 | CCM | 28 | TUNDISH PUNCTURE IN CCM-1 SO BREAK
2023-09-20 | 2023-09-20 | 21:30 | 21:50 | 20 | 20 | CCM | 30 | CCM NO-3 BREAK SO LADLE CHOKE
2023-09-20 | 2023-09-20 | 3:30 | 3:50 | 20 | 20 | CCM | 20 | CCM-3 BREAK SO FURNACE HOLD
2023-09-20 | 2023-09-20 | 4:30 | 4:45 | 15 | 15 | CCM | 47 | CCM-3 BREAK SO FURNACE HOLD
2023-09-20 | 2023-09-20 | 4:10 | 4:20 | 10 | 10 | CCM | 22 | CCM-3 BREAK SO FURNACE HOLD
2023-09-24 | 2023-09-24 | 8:00 | 8:15 | 15 | 15 | Ccm | 33 | HOLD DUE TO CCM-2 BREAK
2023-09-25 | 2023-09-25 | 10:10 | 10:30 | 20 | 20 | CCM | 47 | CCM-2 BREAK SO FURNACE HOLD